## Instructions
Picarro Isotope Analyzer
Data Processor 3.0 (KAP)
How to Use this Spreadsheet:
Step 1: Retrieve raw result file from Piccaro CPU (C:Piccaro\IsotopeData). Add initials and project name to end
of file name. Copy file into your folder on Water Server.
Step 2: On syncing computer, move raw file into Raw Data folder on Google Drive:
Instruments and Analyses --> Picarro Water Isotope Analyzer --> Raw Data
Step 3: Save this spreadsheet in the Processed Data folder on Google Drive:
Instruments and Analyses --> Picarro Water Isotope Analyzer --> Processed Data
Use file name: YYYYMMDD_Initials_(anything else to identify ex. project, run number, etc.)
Step 4: Enter run information and sample positions in the "Tray Configuration" tab. (orange cells)
(It is important to use the same names for the standards throughout this spreadsheet)
Step 5: Copy text from raw result file and paste into "Picarro Output" tab.
Step 6: In Run Summary tab, check that H2O Mean is within "good" bounds. (between 17,000 - 23,000)
Step 7: In 18O tab, verify that the reference defined values match the references used in run (cells U39 - 42). Run Solver and
verify stdev memory corrected are reduced (column K values less than corresponding column I values). Verify stdev of
drift corrected reference is lower than memory corrected. Verify normalization R2 is 0.99+. Verify QC checks are within
0.15 tolerance.
Step 8: In dD tab, verify that the reference defined values match the references used in run (cells U39 - 42. Run Solver and
verify stdev memory corrected are reduced (column K values less than corresponding column I values). Verify stdev of
drift corrected reference is lower than memory corrected. Verify normalization R2 is 0.99+. Verify QC checks are within
1.5 tolerance.
Step 9: Fill in Quality Assurance Verification chart on RESULTS tab. Dr. Scott or Kelly Peeler will fill in as reviewer 2.
Step 10: Add reference results to Water Isotope Analyzer run log.

## Tray Configuration
| Analyst |  | DWH
| PI |  | Durelle Scott
| Project |  | CCR
| Sampling Date |  | 2024 - 2025
| Sampling Location |  | Carvins Cove Reservoir
| Analysis Date |  | 2025-03-17
Notes
Rear Rack
| 1 | 2 | 3 | 4 | 5 | 6 | 7 | 8 | 9
1 | Blacksburg | Myrtle | Homer | Blacksburg | Hawaii | CC4 17feb25 0.1m | CC4 16sep24 BOT | CC4 17feb25 6m | Blacksburg | 9
10 | CC3 17feb25 1.5m | CC2 16sep24 0.1m | CS1 30sep24 0.1m | CC2 15aug24 BOT | CC4 16sep24 6m | CS2 15aug24 0.1m | CC4 16sep24 9m | CS1 16sep24 0.1m | Blacksburg | 18
19 | CCR rain 19aug24 R1 | CP1 15aug24 0.1m | CC2 22may24 0.1m | CS2 28oct24 0.1m | CC2 30sep24 0.1m | CS2 30sep24 0.1m | CC4 16sep24 9m - DUP | Hawaii | Blacksburg | 27
28 | [9 empty] | 36
37 | [9 empty] | 45
46 | [9 empty] | 54
Rear Rack
| 1 | 2 | 3 | 4 | 5 | 6 | 7 | 8 | 9
1 | Drift | High reference | Low Reference | Drift | QC Check | Sample | Sample | Sample | Drift | 9
10 | Sample | Sample | Sample | Sample | Sample | Sample | Sample | Sample | Drift | 18
19 | Sample | Sample | Sample | Sample | Sample | Sample | Sample | QC Check | Drift | 27
28 | [9 empty] | 36
37 | [9 empty] | 45
46 | [9 empty] | 54
Standards
|  | Standard ID | Actual d(18_16) | Actual d(D_H)
| #1 | Denali | -19.9287 | -153.7172 | [6 empty] | -3.37
| #2 | Alberta | -18.8392 | -146.8245 | [6 empty] | -20.92
| #3 | MT BHB | -18.431 | -140.5778 | [6 empty] | -17.35
| #4 | Anchorage | -16.4204 | -129.9028 | [6 empty] | -7.39
| #5 | Homer | -14.5399 | -110.5169
| #6 | MT Creek | -13.3562 | -97.7428
| #7 | Nickel Mines | -7.876 | -48.7951
| #8 | Blacksburg | -7.5615 | -47.446
| #9 | Denton's Well | -6.9583 | -42.6011
| #10 | Hawaii | -3.6108 | -13.2294
| #11 | Myrtle Beach | -2.2908 | -10.453
| #12 | Heavy Oxygen | 3.1753 | -15.7881
| #13 | Heavy Hydrogen | 11.1372 | 4.0332
| #14 | Andres Heavy Water | 17.5664 | 20.5382
| #15 | Picarro ZERO | 0.3 | 1.8
| #16 | Picarro MID | -20.6 | -159
| #17 | Picarro DEPL | -29.6 | -235
#18
#19
#20
|  | DI | -6 | -36
Note on C34: Nate: The Standard ID must match the Standard ID used above in the trey protocol. For example, if you are using the Boulder Colorado Standard, and you labeled it "B" above, it must be labled "B" in this collum.

## Timing
| Enter start time and date --> | 2019-01-10 09:30
Tray Position | Sample ID | Start Time | # Injections
1 | Blacksburg | 2019-01-10 10:58 | 10
2 | Myrtle | 2019-01-10 12:27 | 10
3 | Homer | 2019-01-10 13:55 | 10
4 | Blacksburg | 2019-01-10 15:23 | 10
5 | Hawaii | 2019-01-10 15:59 | 4
6 | CC4 17feb25 0.1m | 2019-01-10 16:34 | 4
7 | CC4 16sep24 BOT | 2019-01-10 17:09 | 4
8 | CC4 17feb25 6m | 2019-01-10 17:45 | 4
9 | Blacksburg | 2019-01-10 18:20 | 4
10 | CC3 17feb25 1.5m | 2019-01-10 18:55 | 4
11 | CC2 16sep24 0.1m | 2019-01-10 19:31 | 4
12 | CS1 30sep24 0.1m | 2019-01-10 20:06 | 4
13 | CC2 15aug24 BOT | 2019-01-10 20:41 | 4
14 | CC4 16sep24 6m | 2019-01-10 21:17 | 4
15 | CS2 15aug24 0.1m | 2019-01-10 21:52 | 4
16 | CC4 16sep24 9m | 2019-01-10 22:27 | 4
17 | CS1 16sep24 0.1m | 2019-01-10 23:03 | 4
18 | Blacksburg | 2019-01-10 23:38 | 4
19 | CCR rain 19aug24 R1 | 2019-01-11 00:13 | 4
20 | CP1 15aug24 0.1m | 2019-01-11 00:49 | 4
21 | CC2 22may24 0.1m | 2019-01-11 01:24 | 4
22 | CS2 28oct24 0.1m | 2019-01-11 01:59 | 4
23 | CC2 30sep24 0.1m | 2019-01-11 02:35 | 4
24 | CS2 30sep24 0.1m | 2019-01-11 03:10 | 4
25 | CC4 16sep24 9m - DUP | 2019-01-11 03:45 | 4
26 | Hawaii | 2019-01-11 04:21 | 4
27 | Blacksburg | 2019-01-11 04:56 | 4
Formulas:
Start Time = [Start Time, row above]+"0:08:50"*10

## Picarro Output
Line | Analysis | Time Code | Port | Inj Nr | d(18_16)Mean | d(D_H)Mean | H2O_Mean | Ignore | Good | Identifier 1 | Identifier 2 | Gas Configuration | days_Mean | d(18_16)_SD | d(D_H)_SD | H2O_SD | d(18_16)_Sl | d(D_H)_Sl | H2O_Sl | BASELINE_Mean | BASELINE_SD | DAS Temp | Tray | Sample | Job | Method
1 | P-11593 | 2025/03/17 10:09:21 | MT1-Rear-01 | 1 | [7 empty] | H2O | [10 empty] | MT1-Rear | 1 | 66 | BSE
2 | P-11593 | 2025/03/17 10:19:40 | MT1-Rear-01 | 2 | -10.996 | -41.57 | 20060 | -1 | 1 |  |  | H2O | 66.4487 | 0.136 | 0.453 | 84 | -0.009 | -0.028 | 25.46 | 844 | 0 | 30.5 | MT1-Rear | 1 | 66 | BSE
3 | P-11593 | 2025/03/17 10:28:26 | MT1-Rear-01 | 3 | -10.986 | -40.816 | 19960 | -1 | 1 |  |  | H2O | 66.4548 | 0.119 | 0.395 | 78 | -0.015 | -0.06 | 25.61 | 844 | 0 | 30.688 | MT1-Rear | 1 | 66 | BSE
4 | P-11593 | 2025/03/17 10:37:13 | MT1-Rear-01 | 4 | -11.027 | -40.68 | 19915 | 0 | 1 |  |  | H2O | 66.4609 | 0.155 | 0.294 | 85 | 0.004 | 0.01 | 25.76 | 844 | 0 | 30.438 | MT1-Rear | 1 | 66 | BSE
5 | P-11593 | 2025/03/17 10:45:59 | MT1-Rear-01 | 5 | -10.991 | -40.466 | 19926 | 0 | 1 |  |  | H2O | 66.4671 | 0.097 | 0.333 | 79 | -0.017 | -0.041 | 26.19 | 844 | 0 | 30.063 | MT1-Rear | 1 | 66 | BSE
6 | P-11593 | 2025/03/17 10:54:46 | MT1-Rear-01 | 6 | -11.036 | -40.434 | 19889 | 0 | 1 |  |  | H2O | 66.4731 | 0.145 | 0.491 | 82 | 0.029 | 0.066 | 27.07 | 844 | 0 | 30.5 | MT1-Rear | 1 | 66 | BSE
7 | P-11593 | 2025/03/17 11:03:33 | MT1-Rear-01 | 7 | -11.163 | -39.976 | 19751 | 0 | 1 |  |  | H2O | 66.4792 | 0.157 | 0.393 | 86 | -0.017 | 0.049 | 25.99 | 844 | 0 | 29.813 | MT1-Rear | 1 | 66 | BSE
8 | P-11593 | 2025/03/17 11:12:19 | MT1-Rear-01 | 8 | -11.051 | -40.196 | 19806 | 0 | 1 |  |  | H2O | 66.4853 | 0.186 | 0.508 | 80 | -0.036 | -0.001 | 26.28 | 844 | 0 | 30.313 | MT1-Rear | 1 | 66 | BSE
9 | P-11593 | 2025/03/17 11:21:06 | MT1-Rear-01 | 9 | -11.034 | -40.004 | 19735 | 0 | 1 |  |  | H2O | 66.4915 | 0.131 | 0.335 | 89 | 0.007 | 0.031 | 26.92 | 844 | 0 | 29.5 | MT1-Rear | 1 | 66 | BSE
10 | P-11593 | 2025/03/17 11:29:52 | MT1-Rear-01 | 10 | -11.077 | -40.321 | 19904 | 0 | 1 |  |  | H2O | 66.4975 | 0.168 | 0.176 | 85 | -0.002 | -0.013 | 25.76 | 844 | 0 | 29.438 | MT1-Rear | 1 | 66 | BSE
11 | P-11594 | 2025/03/17 11:38:38 | MT1-Rear-02 | 1 | -6.054 | -5.698 | 19879 | -1 | 1 |  |  | H2O | 66.5036 | 0.069 | 0.567 | 79 | -0.008 | -0.068 | 26.1 | 844 | 0 | 30.938 | MT1-Rear | 2 | 66 | BSE
12 | P-11594 | 2025/03/17 11:47:24 | MT1-Rear-02 | 2 | -5.818 | -1.854 | 19893 | -1 | 1 |  |  | H2O | 66.5097 | 0.206 | 0.428 | 88 | -0.037 | -0.063 | 26.41 | 844 | 0 | 30.25 | MT1-Rear | 2 | 66 | BSE
13 | P-11594 | 2025/03/17 11:56:11 | MT1-Rear-02 | 3 | -5.78 | -1.402 | 19900 | -1 | 1 |  |  | H2O | 66.5158 | 0.119 | 0.386 | 89 | -0.011 | -0.048 | 26.69 | 844 | 0 | 29.813 | MT1-Rear | 2 | 66 | BSE
14 | P-11594 | 2025/03/17 12:04:58 | MT1-Rear-02 | 4 | -5.817 | -1.014 | 19880 | 0 | 1 |  |  | H2O | 66.5219 | 0.105 | 0.164 | 80 | -0.008 | 0.016 | 26.46 | 844 | 0 | 29.938 | MT1-Rear | 2 | 66 | BSE
15 | P-11594 | 2025/03/17 12:13:45 | MT1-Rear-02 | 5 | -5.7 | -0.632 | 19695 | 0 | 1 |  |  | H2O | 66.528 | 0.13 | 0.21 | 79 | -0.007 | -0.008 | 26.21 | 844 | 0 | 30.625 | MT1-Rear | 2 | 66 | BSE
16 | P-11594 | 2025/03/17 12:22:32 | MT1-Rear-02 | 6 | -5.803 | -0.6 | 19854 | 0 | 1 |  |  | H2O | 66.5341 | 0.138 | 0.475 | 88 | -0.003 | -0.086 | 26.48 | 844 | 0 | 30.25 | MT1-Rear | 2 | 66 | BSE
17 | P-11594 | 2025/03/17 12:31:19 | MT1-Rear-02 | 7 | -5.847 | -0.227 | 19612 | 0 | 1 |  |  | H2O | 66.5402 | 0.19 | 0.278 | 79 | -0.034 | 0.017 | 25.93 | 844 | 0 | 30.688 | MT1-Rear | 2 | 66 | BSE
18 | P-11594 | 2025/03/17 12:40:06 | MT1-Rear-02 | 8 | -5.823 | -0.489 | 19857 | 0 | 1 |  |  | H2O | 66.5463 | 0.16 | 0.443 | 83 | -0.002 | 0.048 | 27.47 | 844 | 0 | 30.313 | MT1-Rear | 2 | 66 | BSE
19 | P-11594 | 2025/03/17 12:48:52 | MT1-Rear-02 | 9 | -5.807 | -0.637 | 19584 | 0 | 1 |  |  | H2O | 66.5524 | 0.155 | 0.292 | 89 | -0.039 | -0.055 | 26.85 | 844 | 0 | 30.313 | MT1-Rear | 2 | 66 | BSE
20 | P-11594 | 2025/03/17 12:57:39 | MT1-Rear-02 | 10 | -5.731 | -0.414 | 19847 | 0 | 1 |  |  | H2O | 66.5585 | 0.138 | 0.422 | 80 | 0.02 | -0.081 | 26.47 | 844 | 0 | 29.813 | MT1-Rear | 2 | 66 | BSE
21 | P-11595 | 2025/03/17 13:06:26 | MT1-Rear-03 | 1 | -17.525 | -92.159 | 19918 | -1 | 1 |  |  | H2O | 66.5646 | 0.156 | 0.664 | 83 | -0.003 | 0.145 | 27.43 | 844 | 0 | 29.938 | MT1-Rear | 3 | 66 | BSE
22 | P-11595 | 2025/03/17 13:15:13 | MT1-Rear-03 | 2 | -18.272 | -101.492 | 19814 | -1 | 1 |  |  | H2O | 66.5706 | 0.124 | 0.621 | 80 | -0.023 | 0.122 | 26.54 | 844 | 0 | 30.813 | MT1-Rear | 3 | 66 | BSE
23 | P-11595 | 2025/03/17 13:24:00 | MT1-Rear-03 | 3 | -18.441 | -103.797 | 19888 | -1 | 1 |  |  | H2O | 66.5768 | 0.134 | 0.491 | 91 | -0.004 | 0.101 | 27.45 | 844 | 0 | 30.125 | MT1-Rear | 3 | 66 | BSE
24 | P-11595 | 2025/03/17 13:32:48 | MT1-Rear-03 | 4 | -18.452 | -104.596 | 19879 | 0 | 1 |  |  | H2O | 66.5829 | 0.05 | 0.402 | 82 | 0.001 | 0.077 | 27.01 | 844 | 0 | 30.25 | MT1-Rear | 3 | 66 | BSE
25 | P-11595 | 2025/03/17 13:41:35 | MT1-Rear-03 | 5 | -18.447 | -104.705 | 19864 | 0 | 1 |  |  | H2O | 66.589 | 0.181 | 0.443 | 84 | -0.02 | 0.052 | 27.74 | 844 | 0 | 29.438 | MT1-Rear | 3 | 66 | BSE
26 | P-11595 | 2025/03/17 13:50:22 | MT1-Rear-03 | 6 | -18.518 | -105.259 | 19651 | 0 | 1 |  |  | H2O | 66.5951 | 0.129 | 0.261 | 81 | -0.005 | 0.026 | 26.75 | 844 | 0 | 30.25 | MT1-Rear | 3 | 66 | BSE
27 | P-11595 | 2025/03/17 13:59:08 | MT1-Rear-03 | 7 | -18.589 | -104.976 | 19738 | 0 | 1 |  |  | H2O | 66.6012 | 0.068 | 0.527 | 92 | 0.001 | 0.106 | 27.8 | 844 | 0 | 30.5 | MT1-Rear | 3 | 66 | BSE
28 | P-11595 | 2025/03/17 14:07:56 | MT1-Rear-03 | 8 | -18.622 | -105.249 | 19893 | 0 | 1 |  |  | H2O | 66.6073 | 0.209 | 0.27 | 82 | -0.046 | 0.057 | 27.18 | 844 | 0 | 30.063 | MT1-Rear | 3 | 66 | BSE
29 | P-11595 | 2025/03/17 14:16:43 | MT1-Rear-03 | 9 | -18.65 | -105.659 | 19627 | 0 | 1 |  |  | H2O | 66.6134 | 0.135 | 0.357 | 81 | -0.021 | 0.048 | 26.75 | 843 | 0 | 30.063 | MT1-Rear | 3 | 66 | BSE
30 | P-11595 | 2025/03/17 14:25:30 | MT1-Rear-03 | 10 | -18.662 | -105.311 | 19524 | 0 | 1 |  |  | H2O | 66.6195 | 0.248 | 0.354 | 81 | -0.002 | 0.022 | 26.84 | 843 | 0 | 30.25 | MT1-Rear | 3 | 66 | BSE
31 | P-11596 | 2025/03/17 14:34:17 | MT1-Rear-04 | 1 | -11.941 | -47.688 | 19939 | -1 | 1 |  |  | H2O | 66.6256 | 0.144 | 0.402 | 83 | -0.019 | -0.015 | 27.26 | 844 | 0 | 30.563 | MT1-Rear | 4 | 66 | BSE
32 | P-11596 | 2025/03/17 14:43:05 | MT1-Rear-04 | 2 | -11.579 | -41.752 | 19886 | -1 | 1 |  |  | H2O | 66.6317 | 0.201 | 0.363 | 91 | -0.021 | -0.079 | 27.51 | 844 | 0 | 30.063 | MT1-Rear | 4 | 66 | BSE
33 | P-11596 | 2025/03/17 14:51:52 | MT1-Rear-04 | 3 | -11.442 | -40.479 | 19840 | -1 | 1 |  |  | H2O | 66.6378 | 0.128 | 0.406 | 89 | -0.034 | -0.088 | 26.94 | 844 | 0 | 29.813 | MT1-Rear | 4 | 66 | BSE
34 | P-11596 | 2025/03/17 15:00:40 | MT1-Rear-04 | 4 | -11.482 | -40.571 | 19774 | 0 | 1 |  |  | H2O | 66.644 | 0.144 | 0.289 | 82 | -0.018 | -0.043 | 27.01 | 844 | 0 | 29.25 | MT1-Rear | 4 | 66 | BSE
35 | P-11596 | 2025/03/17 15:09:28 | MT1-Rear-04 | 5 | -11.462 | -39.799 | 19880 | 0 | 1 |  |  | H2O | 66.65 | 0.134 | 0.343 | 82 | -0.018 | 0.011 | 27.1 | 844 | 0 | 30.563 | MT1-Rear | 4 | 66 | BSE
36 | P-11596 | 2025/03/17 15:18:16 | MT1-Rear-04 | 6 | -11.425 | -40.056 | 19633 | 0 | 1 |  |  | H2O | 66.6561 | 0.087 | 0.289 | 83 | -0.012 | -0.019 | 27.24 | 844 | 0 | 30 | MT1-Rear | 4 | 66 | BSE
37 | P-11596 | 2025/03/17 15:27:04 | MT1-Rear-04 | 7 | -11.596 | -39.648 | 19515 | 0 | 1 |  |  | H2O | 66.6622 | 0.166 | 0.394 | 83 | -0.021 | 0.098 | 27.42 | 844 | 0 | 30.313 | MT1-Rear | 4 | 66 | BSE
38 | P-11596 | 2025/03/17 15:35:52 | MT1-Rear-04 | 8 | -11.583 | -39.391 | 19612 | 0 | 1 |  |  | H2O | 66.6684 | 0.135 | 0.302 | 88 | -0.028 | -0.034 | 26.61 | 844 | 0 | 30.188 | MT1-Rear | 4 | 66 | BSE
39 | P-11596 | 2025/03/17 15:44:40 | MT1-Rear-04 | 9 | -11.453 | -39.95 | 19630 | 0 | 1 |  |  | H2O | 66.6745 | 0.2 | 0.646 | 82 | -0.014 | -0.136 | 26.96 | 844 | 0 | 30.313 | MT1-Rear | 4 | 66 | BSE
40 | P-11596 | 2025/03/17 15:53:28 | MT1-Rear-04 | 10 | -11.454 | -39.751 | 19697 | 0 | 1 |  |  | H2O | 66.6806 | 0.146 | 0.52 | 82 | -0.026 | -0.029 | 26.91 | 844 | 0 | 30.625 | MT1-Rear | 4 | 66 | BSE
41 | P-11597 | 2025/03/17 16:02:15 | MT1-Rear-05 | 1 | -7.643 | -7.793 | 19861 | -1 | 1 |  |  | H2O | 66.6867 | 0.193 | 0.44 | 84 | -0.006 | -0.088 | 27.6 | 844 | 0 | 30.188 | MT1-Rear | 5 | 67 | BSE
42 | P-11597 | 2025/03/17 16:11:03 | MT1-Rear-05 | 2 | -7.558 | -4.681 | 19848 | -1 | 1 |  |  | H2O | 66.6928 | 0.132 | 0.503 | 84 | 0 | -0.043 | 27.88 | 844 | 0 | 30.125 | MT1-Rear | 5 | 67 | BSE
43 | P-11597 | 2025/03/17 16:19:51 | MT1-Rear-05 | 3 | -7.474 | -3.477 | 19853 | -1 | 1 |  |  | H2O | 66.6989 | 0.134 | 0.363 | 82 | -0.01 | 0.013 | 27.07 | 844 | 0 | 29.75 | MT1-Rear | 5 | 67 | BSE
44 | P-11597 | 2025/03/17 16:28:39 | MT1-Rear-05 | 4 | -7.496 | -3.231 | 19656 | 0 | 1 |  |  | H2O | 66.705 | 0.182 | 0.529 | 83 | -0.053 | -0.054 | 27.52 | 844 | 0 | 30.563 | MT1-Rear | 5 | 67 | BSE
45 | P-11598 | 2025/03/17 16:37:27 | MT1-Rear-06 | 1 | -8.895 | -19.766 | 19826 | -1 | 1 |  |  | H2O | 66.7111 | 0.137 | 0.397 | 83 | -0.026 | 0.064 | 27.45 | 844 | 0 | 30.125 | MT1-Rear | 6 | 67 | BSE
46 | P-11598 | 2025/03/17 16:46:15 | MT1-Rear-06 | 2 | -9.002 | -21.422 | 19888 | -1 | 1 |  |  | H2O | 66.7173 | 0.103 | 0.385 | 84 | 0.005 | 0.018 | 27.74 | 844 | 0 | 30.313 | MT1-Rear | 6 | 67 | BSE
47 | P-11598 | 2025/03/17 16:55:03 | MT1-Rear-06 | 3 | -8.999 | -21.848 | 19864 | -1 | 1 |  |  | H2O | 66.7234 | 0.109 | 0.378 | 84 | -0.01 | -0.037 | 27.87 | 844 | 0 | 30.063 | MT1-Rear | 6 | 67 | BSE
48 | P-11598 | 2025/03/17 17:03:51 | MT1-Rear-06 | 4 | -9.121 | -21.772 | 19886 | 0 | 1 |  |  | H2O | 66.7295 | 0.091 | 0.495 | 84 | 0.013 | 0.082 | 27.7 | 844 | 0 | 30.063 | MT1-Rear | 6 | 67 | BSE
49 | P-11599 | 2025/03/17 17:12:40 | MT1-Rear-07 | 1 | -9.271 | -22.761 | 19859 | -1 | 1 |  |  | H2O | 66.7356 | 0.103 | 0.274 | 84 | -0.012 | -0.013 | 27.8 | 844 | 0 | 30.375 | MT1-Rear | 7 | 67 | BSE
50 | P-11599 | 2025/03/17 17:21:29 | MT1-Rear-07 | 2 | -9.202 | -22.887 | 19916 | -1 | 1 |  |  | H2O | 66.7417 | 0.099 | 0.362 | 83 | 0.012 | -0.006 | 27.29 | 844 | 0 | 29.688 | MT1-Rear | 7 | 67 | BSE
51 | P-11599 | 2025/03/17 17:30:16 | MT1-Rear-07 | 3 | -9.251 | -22.645 | 19895 | -1 | 1 |  |  | H2O | 66.7479 | 0.111 | 0.4 | 86 | -0.001 | 0.012 | 28.22 | 844 | 0 | 29.938 | MT1-Rear | 7 | 67 | BSE
52 | P-11599 | 2025/03/17 17:39:04 | MT1-Rear-07 | 4 | -9.149 | -22.877 | 19834 | 0 | 1 |  |  | H2O | 66.754 | 0.142 | 0.522 | 84 | -0.019 | 0.041 | 27.79 | 844 | 0 | 30.125 | MT1-Rear | 7 | 67 | BSE
53 | P-11600 | 2025/03/17 17:47:53 | MT1-Rear-08 | 1 | -9.019 | -22.084 | 19669 | -1 | 1 |  |  | H2O | 66.76 | 0.092 | 0.39 | 90 | 0 | -0.02 | 27.07 | 844 | 0 | 30.438 | MT1-Rear | 8 | 67 | BSE
54 | P-11600 | 2025/03/17 17:56:41 | MT1-Rear-08 | 2 | -9.025 | -21.997 | 19867 | -1 | 1 |  |  | H2O | 66.7662 | 0.103 | 0.336 | 83 | -0.008 | 0.045 | 27.55 | 844 | 0 | 30.313 | MT1-Rear | 8 | 67 | BSE
55 | P-11600 | 2025/03/17 18:05:30 | MT1-Rear-08 | 3 | -9.037 | -21.901 | 19770 | -1 | 1 |  |  | H2O | 66.7724 | 0.216 | 0.435 | 84 | -0.023 | 0.049 | 27.78 | 844 | 0 | 30.125 | MT1-Rear | 8 | 67 | BSE
56 | P-11600 | 2025/03/17 18:14:18 | MT1-Rear-08 | 4 | -9.118 | -21.928 | 19766 | 0 | 1 |  |  | H2O | 66.7785 | 0.143 | 0.508 | 86 | -0.023 | 0.108 | 28.51 | 844 | 0 | 30.313 | MT1-Rear | 8 | 67 | BSE
57 | P-11601 | 2025/03/17 18:23:07 | MT1-Rear-09 | 1 | -11.244 | -36.627 | 19825 | -1 | 1 |  |  | H2O | 66.7845 | 0.126 | 0.484 | 84 | -0.02 | -0.018 | 27.65 | 844 | 0 | 30.5 | MT1-Rear | 9 | 67 | BSE
58 | P-11601 | 2025/03/17 18:31:55 | MT1-Rear-09 | 2 | -11.471 | -38.569 | 19759 | -1 | 1 |  |  | H2O | 66.7906 | 0.15 | 0.278 | 82 | -0.025 | -0.018 | 27.11 | 844 | 0 | 30.188 | MT1-Rear | 9 | 67 | BSE
59 | P-11601 | 2025/03/17 18:40:43 | MT1-Rear-09 | 3 | -11.444 | -38.871 | 19804 | -1 | 1 |  |  | H2O | 66.7968 | 0.165 | 0.365 | 85 | -0.042 | 0.085 | 28.09 | 844 | 0 | 30.125 | MT1-Rear | 9 | 67 | BSE
60 | P-11601 | 2025/03/17 18:49:31 | MT1-Rear-09 | 4 | -11.416 | -39.138 | 19742 | 0 | 1 |  |  | H2O | 66.8028 | 0.129 | 0.305 | 76 | -0.012 | -0.023 | 27.67 | 844 | 0 | 30.188 | MT1-Rear | 9 | 67 | BSE
61 | P-11602 | 2025/03/17 18:58:20 | MT1-Rear-10 | 1 | -9.223 | -23.593 | 19836 | -1 | 1 |  |  | H2O | 66.8089 | 0.214 | 0.334 | 86 | -0.044 | 0.076 | 28.24 | 844 | 0 | 30.5 | MT1-Rear | 10 | 67 | BSE
62 | P-11602 | 2025/03/17 19:07:09 | MT1-Rear-10 | 2 | -9.06 | -22.329 | 19707 | -1 | 1 |  |  | H2O | 66.8151 | 0.133 | 0.329 | 85 | -0.025 | -0.016 | 28.06 | 844 | 0 | 30.375 | MT1-Rear | 10 | 67 | BSE
63 | P-11602 | 2025/03/17 19:15:58 | MT1-Rear-10 | 3 | -9.115 | -21.618 | 19828 | -1 | 1 |  |  | H2O | 66.8212 | 0.079 | 0.28 | 81 | -0.008 | 0.062 | 26.75 | 844 | 0 | 30.313 | MT1-Rear | 10 | 67 | BSE
64 | P-11602 | 2025/03/17 19:24:47 | MT1-Rear-10 | 4 | -9.174 | -22.146 | 19456 | 0 | 1 |  |  | H2O | 66.8273 | 0.174 | 0.442 | 84 | -0.018 | 0.008 | 27.79 | 844 | 0 | 30.313 | MT1-Rear | 10 | 67 | BSE
65 | P-11603 | 2025/03/17 19:33:36 | MT1-Rear-11 | 1 | -8.29 | -17.792 | 19822 | -1 | 1 |  |  | H2O | 66.8335 | 0.076 | 0.382 | 82 | -0.001 | -0.09 | 26.95 | 844 | 0 | 30.188 | MT1-Rear | 11 | 67 | BSE
66 | P-11603 | 2025/03/17 19:42:25 | MT1-Rear-11 | 2 | -8.228 | -17.573 | 19645 | -1 | 1 |  |  | H2O | 66.8396 | 0.097 | 0.256 | 82 | -0.007 | -0.02 | 26.99 | 844 | 0 | 30 | MT1-Rear | 11 | 67 | BSE
67 | P-11603 | 2025/03/17 19:51:15 | MT1-Rear-11 | 3 | -8.234 | -17.297 | 19652 | -1 | 1 |  |  | H2O | 66.8458 | 0.132 | 0.356 | 89 | -0.002 | 0.066 | 29.29 | 844 | 0 | 30.313 | MT1-Rear | 11 | 67 | BSE
68 | P-11603 | 2025/03/17 20:00:04 | MT1-Rear-11 | 4 | -8.271 | -17.254 | 19509 | 0 | 1 |  |  | H2O | 66.8519 | 0.121 | 0.228 | 84 | -0.007 | -0.031 | 27.68 | 844 | 0 | 30.063 | MT1-Rear | 11 | 67 | BSE
69 | P-11604 | 2025/03/17 20:08:54 | MT1-Rear-12 | 1 | -9.903 | -21.417 | 19768 | -1 | 1 |  |  | H2O | 66.8579 | 0.122 | 0.422 | 86 | -0.019 | 0.1 | 28.3 | 844 | 0 | 30.125 | MT1-Rear | 12 | 67 | BSE
70 | P-11604 | 2025/03/17 20:17:43 | MT1-Rear-12 | 2 | -9.998 | -22.179 | 19696 | -1 | 1 |  |  | H2O | 66.8641 | 0.143 | 0.468 | 84 | -0.022 | 0.017 | 27.8 | 844 | 0 | 29.813 | MT1-Rear | 12 | 67 | BSE
71 | P-11604 | 2025/03/17 20:26:33 | MT1-Rear-12 | 3 | -10.045 | -21.95 | 19820 | -1 | 1 |  |  | H2O | 66.8703 | 0.125 | 0.404 | 87 | 0 | 0.095 | 28.61 | 844 | 0 | 30.25 | MT1-Rear | 12 | 67 | BSE
72 | P-11604 | 2025/03/17 20:35:22 | MT1-Rear-12 | 4 | -9.884 | -22.255 | 19660 | 0 | 1 |  |  | H2O | 66.8763 | 0.164 | 0.31 | 93 | 0.001 | 0.016 | 27.95 | 844 | 0 | 30.375 | MT1-Rear | 12 | 67 | BSE
73 | P-11605 | 2025/03/17 20:44:11 | MT1-Rear-13 | 1 | -8.147 | -16.786 | 19714 | -1 | 1 |  |  | H2O | 66.8825 | 0.169 | 0.394 | 78 | -0.019 | -0.031 | 28.51 | 844 | 0 | 30.313 | MT1-Rear | 13 | 67 | BSE
74 | P-11605 | 2025/03/17 20:53:00 | MT1-Rear-13 | 2 | -8.024 | -16.652 | 19706 | -1 | 1 |  |  | H2O | 66.8886 | 0.159 | 0.647 | 83 | -0.03 | -0.027 | 27.42 | 844 | 0 | 30 | MT1-Rear | 13 | 67 | BSE
75 | P-11605 | 2025/03/17 21:01:50 | MT1-Rear-13 | 3 | -7.984 | -16.719 | 19505 | -1 | 1 |  |  | H2O | 66.8947 | 0.135 | 0.432 | 93 | 0.003 | -0.007 | 27.89 | 844 | 0 | 30.25 | MT1-Rear | 13 | 67 | BSE
76 | P-11605 | 2025/03/17 21:10:40 | MT1-Rear-13 | 4 | -8 | -16.981 | 19544 | 0 | 1 |  |  | H2O | 66.9009 | 0.155 | 0.256 | 83 | -0.034 | -0.006 | 27.51 | 844 | 0 | 30.25 | MT1-Rear | 13 | 67 | BSE
77 | P-11606 | 2025/03/17 21:19:29 | MT1-Rear-14 | 1 | -7.739 | -15.482 | 19679 | -1 | 1 |  |  | H2O | 66.907 | 0.123 | 0.187 | 83 | -0.019 | 0.016 | 27.31 | 844 | 0 | 30 | MT1-Rear | 14 | 67 | BSE
78 | P-11606 | 2025/03/17 21:28:20 | MT1-Rear-14 | 2 | -7.682 | -15.348 | 19795 | -1 | 1 |  |  | H2O | 66.9132 | 0.087 | 0.315 | 88 | -0.002 | -0.036 | 29 | 844 | 0 | 29.875 | MT1-Rear | 14 | 67 | BSE
79 | P-11606 | 2025/03/17 21:37:10 | MT1-Rear-14 | 3 | -7.644 | -15.569 | 19680 | -1 | 1 |  |  | H2O | 66.9193 | 0.195 | 0.323 | 77 | -0.057 | 0.004 | 28.21 | 844 | 0 | 30.125 | MT1-Rear | 14 | 67 | BSE
80 | P-11606 | 2025/03/17 21:46:00 | MT1-Rear-14 | 4 | -7.72 | -15.783 | 19267 | 0 | 1 |  |  | H2O | 66.9254 | 0.085 | 0.382 | 83 | -0.007 | 0.083 | 27.4 | 844 | 0 | 30 | MT1-Rear | 14 | 67 | BSE
81 | P-11607 | 2025/03/17 21:54:51 | MT1-Rear-15 | 1 | -10.198 | -26.931 | 19734 | -1 | 1 |  |  | H2O | 66.9316 | 0.136 | 0.598 | 89 | -0.011 | 0.089 | 29.37 | 844 | 0 | 30.375 | MT1-Rear | 15 | 67 | BSE
82 | P-11607 | 2025/03/17 22:03:41 | MT1-Rear-15 | 2 | -10.427 | -27.938 | 19559 | -1 | 1 |  |  | H2O | 66.9377 | 0.139 | 0.313 | 78 | 0.03 | 0.024 | 28.54 | 844 | 0 | 30 | MT1-Rear | 15 | 67 | BSE
83 | P-11607 | 2025/03/17 22:12:30 | MT1-Rear-15 | 3 | -10.461 | -28.068 | 19770 | -1 | 1 |  |  | H2O | 66.9438 | 0.124 | 0.382 | 84 | 0.001 | -0.015 | 27.72 | 844 | 0 | 29.75 | MT1-Rear | 15 | 67 | BSE
84 | P-11607 | 2025/03/17 22:21:20 | MT1-Rear-15 | 4 | -10.429 | -28.845 | 19501 | 0 | 1 |  |  | H2O | 66.95 | 0.214 | 0.23 | 86 | -0.042 | -0.029 | 28.46 | 844 | 0 | 30.063 | MT1-Rear | 15 | 67 | BSE
85 | P-11608 | 2025/03/17 22:30:10 | MT1-Rear-16 | 1 | -9.269 | -22.597 | 19704 | -1 | 1 |  |  | H2O | 66.9561 | 0.128 | 0.402 | 77 | 0.004 | 0.076 | 28.06 | 844 | 0 | 30.625 | MT1-Rear | 16 | 67 | BSE
86 | P-11608 | 2025/03/17 22:39:00 | MT1-Rear-16 | 2 | -9.179 | -22.102 | 19409 | -1 | 1 |  |  | H2O | 66.9622 | 0.15 | 0.437 | 81 | -0.016 | 0.036 | 26.71 | 844 | 0 | 30.063 | MT1-Rear | 16 | 67 | BSE
87 | P-11608 | 2025/03/17 22:47:50 | MT1-Rear-16 | 3 | -9.146 | -21.907 | 19628 | -1 | 1 |  |  | H2O | 66.9684 | 0.123 | 0.415 | 88 | -0.007 | 0.076 | 29.15 | 844 | 0 | 29.75 | MT1-Rear | 16 | 67 | BSE
88 | P-11608 | 2025/03/17 22:56:40 | MT1-Rear-16 | 4 | -9.267 | -22.062 | 19699 | 0 | 1 |  |  | H2O | 66.9745 | 0.194 | 0.288 | 74 | 0.005 | -0.038 | 26.94 | 844 | 0 | 29.938 | MT1-Rear | 16 | 67 | BSE
89 | P-11609 | 2025/03/17 23:05:30 | MT1-Rear-17 | 1 | -9.701 | -23.636 | 19658 | -1 | 1 |  |  | H2O | 66.9806 | 0.092 | 0.505 | 87 | -0.002 | 0.115 | 28.65 | 844 | 0 | 30.125 | MT1-Rear | 17 | 67 | BSE
90 | P-11609 | 2025/03/17 23:14:19 | MT1-Rear-17 | 2 | -9.781 | -23.602 | 19777 | -1 | 1 |  |  | H2O | 66.9868 | 0.149 | 0.327 | 83 | -0.018 | 0.018 | 27.35 | 844 | 0 | 30.313 | MT1-Rear | 17 | 67 | BSE
91 | P-11609 | 2025/03/17 23:23:10 | MT1-Rear-17 | 3 | -9.856 | -23.335 | 19756 | -1 | 1 |  |  | H2O | 66.9929 | 0.178 | 0.376 | 77 | -0.046 | 0.065 | 28.04 | 844 | 0 | 30.063 | MT1-Rear | 17 | 67 | BSE
92 | P-11609 | 2025/03/17 23:32:00 | MT1-Rear-17 | 4 | -9.739 | -23.914 | 19733 | 0 | 1 |  |  | H2O | 66.999 | 0.146 | 0.397 | 87 | -0.034 | 0.069 | 28.79 | 844 | 0 | 29.5 | MT1-Rear | 17 | 67 | BSE
93 | P-11610 | 2025/03/17 23:40:50 | MT1-Rear-18 | 1 | -11.51 | -36.772 | 19716 | -1 | 1 |  |  | H2O | 67.0052 | 0.239 | 0.385 | 87 | -0.002 | 0.07 | 28.87 | 844 | 0 | 30.375 | MT1-Rear | 18 | 67 | BSE
94 | P-11610 | 2025/03/17 23:49:40 | MT1-Rear-18 | 2 | -11.69 | -38.588 | 19691 | -1 | 1 |  |  | H2O | 67.0113 | 0.149 | 0.471 | 77 | -0.022 | -0.065 | 28.02 | 844 | 0 | 30.25 | MT1-Rear | 18 | 67 | BSE
95 | P-11610 | 2025/03/17 23:58:30 | MT1-Rear-18 | 3 | -11.729 | -38.547 | 19574 | -1 | 1 |  |  | H2O | 67.0174 | 0.13 | 0.445 | 92 | -0.009 | 0.051 | 27.66 | 844 | 0 | 29.875 | MT1-Rear | 18 | 67 | BSE
96 | P-11610 | 2025/03/18 00:07:21 | MT1-Rear-18 | 4 | -11.666 | -38.58 | 19716 | 0 | 1 |  |  | H2O | 67.0237 | 0.184 | 0.377 | 85 | -0.023 | 0.018 | 28.15 | 844 | 0 | 30 | MT1-Rear | 18 | 67 | BSE
97 | P-11611 | 2025/03/18 00:16:11 | MT1-Rear-19 | 1 | -9.401 | -23.403 | 19851 | -1 | 1 |  |  | H2O | 67.0298 | 0.192 | 0.419 | 79 | -0.022 | -0.016 | 28.82 | 844 | 0 | 30.313 | MT1-Rear | 19 | 67 | BSE
98 | P-11611 | 2025/03/18 00:25:03 | MT1-Rear-19 | 2 | -9.294 | -21.887 | 19601 | -1 | 1 |  |  | H2O | 67.0359 | 0.169 | 0.388 | 86 | -0.019 | -0.026 | 28.24 | 844 | 0 | 30 | MT1-Rear | 19 | 67 | BSE
99 | P-11611 | 2025/03/18 00:33:53 | MT1-Rear-19 | 3 | -9.3 | -21.823 | 19659 | -1 | 1 |  |  | H2O | 67.0421 | 0.176 | 0.457 | 86 | -0.014 | 0.078 | 28.37 | 844 | 0 | 30.375 | MT1-Rear | 19 | 67 | BSE
100 | P-11611 | 2025/03/18 00:42:44 | MT1-Rear-19 | 4 | -9.316 | -21.354 | 19674 | 0 | 1 |  |  | H2O | 67.0482 | 0.179 | 0.368 | 73 | 0.016 | -0.056 | 26.71 | 844 | 0 | 29.938 | MT1-Rear | 19 | 67 | BSE
101 | P-11612 | 2025/03/18 00:51:35 | MT1-Rear-20 | 1 | -9.504 | -23.293 | 19685 | -1 | 1 |  |  | H2O | 67.0542 | 0.142 | 0.338 | 82 | 0.002 | 0.066 | 27.22 | 844 | 0 | 29.625 | MT1-Rear | 20 | 67 | BSE
102 | P-11612 | 2025/03/18 01:00:25 | MT1-Rear-20 | 2 | -9.568 | -23.99 | 19672 | -1 | 1 |  |  | H2O | 67.0604 | 0.158 | 0.373 | 83 | -0.007 | -0.07 | 27.41 | 844 | 0 | 30 | MT1-Rear | 20 | 67 | BSE
103 | P-11612 | 2025/03/18 01:09:16 | MT1-Rear-20 | 3 | -9.605 | -23.626 | 19764 | -1 | 1 |  |  | H2O | 67.0666 | 0.116 | 0.373 | 85 | -0.004 | 0.031 | 28 | 844 | 0 | 30.313 | MT1-Rear | 20 | 67 | BSE
104 | P-11612 | 2025/03/18 01:18:07 | MT1-Rear-20 | 4 | -9.597 | -23.736 | 19715 | 0 | 1 |  |  | H2O | 67.0727 | 0.145 | 0.493 | 95 | 0.01 | 0.029 | 28.7 | 844 | 0 | 29.875 | MT1-Rear | 20 | 67 | BSE
105 | P-11613 | 2025/03/18 01:26:59 | MT1-Rear-21 | 1 | -9.207 | -21.39 | 19727 | -1 | 1 |  |  | H2O | 67.0789 | 0.099 | 0.313 | 83 | -0.007 | -0.039 | 27.51 | 844 | 0 | 29.75 | MT1-Rear | 21 | 67 | BSE
106 | P-11613 | 2025/03/18 01:35:49 | MT1-Rear-21 | 2 | -9.18 | -21.404 | 19765 | -1 | 1 |  |  | H2O | 67.0851 | 0.135 | 0.277 | 85 | 0.004 | 0.01 | 27.9 | 844 | 0 | 29.75 | MT1-Rear | 21 | 67 | BSE
107 | P-11613 | 2025/03/18 01:44:40 | MT1-Rear-21 | 3 | -9.221 | -21.17 | 19596 | -1 | 1 |  |  | H2O | 67.0912 | 0.152 | 0.422 | 95 | -0.021 | 0.02 | 28.72 | 844 | 0 | 30.125 | MT1-Rear | 21 | 67 | BSE
108 | P-11613 | 2025/03/18 01:53:32 | MT1-Rear-21 | 4 | -9.266 | -21.27 | 19452 | 0 | 1 |  |  | H2O | 67.0974 | 0.141 | 0.241 | 76 | 0.013 | 0.027 | 27.76 | 844 | 0 | 30.313 | MT1-Rear | 21 | 67 | BSE
109 | P-11614 | 2025/03/18 02:02:24 | MT1-Rear-22 | 1 | -10.211 | -24.893 | 19746 | -1 | 1 |  |  | H2O | 67.1034 | 0.127 | 0.219 | 86 | -0.003 | 0.018 | 28.4 | 844 | 0 | 30.563 | MT1-Rear | 22 | 67 | BSE
110 | P-11614 | 2025/03/18 02:11:15 | MT1-Rear-22 | 2 | -10.246 | -25.209 | 19648 | -1 | 1 |  |  | H2O | 67.1096 | 0.123 | 0.521 | 95 | -0.017 | 0.06 | 28.75 | 844 | 0 | 29.813 | MT1-Rear | 22 | 67 | BSE
111 | P-11614 | 2025/03/18 02:20:05 | MT1-Rear-22 | 3 | -10.257 | -25.11 | 19662 | -1 | 1 |  |  | H2O | 67.1158 | 0.111 | 0.649 | 78 | -0.015 | 0.123 | 28.62 | 844 | 0 | 30.063 | MT1-Rear | 22 | 67 | BSE
112 | P-11614 | 2025/03/18 02:28:56 | MT1-Rear-22 | 4 | -10.265 | -25.533 | 19745 | 0 | 1 |  |  | H2O | 67.1219 | 0.2 | 0.368 | 82 | -0.032 | 0.048 | 27.01 | 844 | 0 | 30.188 | MT1-Rear | 22 | 67 | BSE
113 | P-11615 | 2025/03/18 02:37:48 | MT1-Rear-23 | 1 | -8.293 | -16.71 | 19510 | -1 | 1 |  |  | H2O | 67.128 | 0.173 | 0.457 | 91 | -0.024 | 0.025 | 27.3 | 844 | 0 | 30.063 | MT1-Rear | 23 | 67 | BSE
114 | P-11615 | 2025/03/18 02:46:38 | MT1-Rear-23 | 2 | -8.211 | -15.677 | 19769 | -1 | 1 |  |  | H2O | 67.1343 | 0.172 | 0.474 | 85 | -0.031 | -0.093 | 28.19 | 844 | 0 | 29.625 | MT1-Rear | 23 | 67 | BSE
115 | P-11615 | 2025/03/18 02:55:31 | MT1-Rear-23 | 3 | -8.041 | -15.315 | 19672 | -1 | 1 |  |  | H2O | 67.1403 | 0.183 | 0.277 | 82 | -0.043 | -0.027 | 27 | 844 | 0 | 29.938 | MT1-Rear | 23 | 67 | BSE
116 | P-11615 | 2025/03/18 03:04:23 | MT1-Rear-23 | 4 | -8.08 | -15.521 | 19681 | 0 | 1 |  |  | H2O | 67.1466 | 0.231 | 0.461 | 80 | -0.057 | 0.102 | 29.15 | 844 | 0 | 30.125 | MT1-Rear | 23 | 67 | BSE
117 | P-11616 | 2025/03/18 03:13:14 | MT1-Rear-24 | 1 | -10.046 | -20.952 | 19728 | -1 | 1 |  |  | H2O | 67.1527 | 0.134 | 0.401 | 83 | -0.029 | -0.082 | 27.57 | 844 | 0 | 30.125 | MT1-Rear | 24 | 67 | BSE
118 | P-11616 | 2025/03/18 03:22:06 | MT1-Rear-24 | 2 | -10.18 | -21.829 | 19729 | -1 | 1 |  |  | H2O | 67.1588 | 0.13 | 0.323 | 86 | -0.031 | 0.073 | 28.39 | 844 | 0 | 29.5 | MT1-Rear | 24 | 67 | BSE
119 | P-11616 | 2025/03/18 03:30:56 | MT1-Rear-24 | 3 | -10.178 | -21.85 | 19483 | -1 | 1 |  |  | H2O | 67.165 | 0.166 | 0.448 | 77 | -0.015 | 0.051 | 28.23 | 844 | 0 | 29.75 | MT1-Rear | 24 | 67 | BSE
120 | P-11616 | 2025/03/18 03:39:48 | MT1-Rear-24 | 4 | -10.165 | -22.019 | 19563 | 0 | 1 |  |  | H2O | 67.1712 | 0.145 | 0.327 | 86 | -0.006 | -0.049 | 28.4 | 844 | 0 | 29.938 | MT1-Rear | 24 | 67 | BSE
121 | P-11617 | 2025/03/18 03:48:39 | MT1-Rear-25 | 1 | -9.393 | -21.7 | 19685 | -1 | 1 |  |  | H2O | 67.1772 | 0.15 | 0.408 | 82 | -0.015 | -0.016 | 27.2 | 844 | 0 | 30.063 | MT1-Rear | 25 | 67 | BSE
122 | P-11617 | 2025/03/18 03:57:32 | MT1-Rear-25 | 2 | -9.412 | -21.604 | 19579 | -1 | 1 |  |  | H2O | 67.1835 | 0.17 | 0.384 | 77 | -0.014 | -0.077 | 28.17 | 844 | 0 | 30.188 | MT1-Rear | 25 | 67 | BSE
123 | P-11617 | 2025/03/18 04:06:23 | MT1-Rear-25 | 3 | -9.379 | -21.766 | 19563 | -1 | 1 |  |  | H2O | 67.1896 | 0.148 | 0.35 | 85 | 0.001 | -0.013 | 27.95 | 844 | 0 | 29.875 | MT1-Rear | 25 | 67 | BSE
124 | P-11617 | 2025/03/18 04:15:15 | MT1-Rear-25 | 4 | -9.346 | -21.564 | 19648 | 0 | 1 |  |  | H2O | 67.1957 | 0.163 | 0.337 | 82 | 0.019 | -0.025 | 26.92 | 844 | 0 | 29.688 | MT1-Rear | 25 | 67 | BSE
125 | P-11618 | 2025/03/18 04:24:08 | MT1-Rear-26 | 1 | -7.92 | -5.116 | 19685 | -1 | 1 |  |  | H2O | 67.2019 | 0.198 | 0.335 | 86 | -0.027 | 0.073 | 28.48 | 844 | 0 | 29.813 | MT1-Rear | 26 | 67 | BSE
126 | P-11618 | 2025/03/18 04:33:00 | MT1-Rear-26 | 2 | -7.85 | -3.048 | 19685 | -1 | 1 |  |  | H2O | 67.2081 | 0.101 | 0.372 | 84 | -0.029 | 0.029 | 27.59 | 844 | 0 | 29.813 | MT1-Rear | 26 | 67 | BSE
127 | P-11618 | 2025/03/18 04:41:52 | MT1-Rear-26 | 3 | -7.838 | -2.71 | 19688 | -1 | 1 |  |  | H2O | 67.2142 | 0.123 | 0.506 | 92 | -0.007 | -0.057 | 27.79 | 844 | 0 | 29.938 | MT1-Rear | 26 | 67 | BSE
128 | P-11618 | 2025/03/18 04:50:44 | MT1-Rear-26 | 4 | -7.808 | -2.755 | 19596 | 0 | 1 |  |  | H2O | 67.2204 | 0.194 | 0.394 | 76 | -0.03 | -0.045 | 27.61 | 844 | 0 | 29.875 | MT1-Rear | 26 | 67 | BSE
129 | P-11619 | 2025/03/18 04:59:36 | MT1-Rear-27 | 1 | -11.516 | -34.225 | 19706 | -1 | 1 |  |  | H2O | 67.2266 | 0.122 | 0.316 | 82 | 0.022 | -0.006 | 27.2 | 844 | 0 | 29.813 | MT1-Rear | 27 | 67 | BSE
130 | P-11619 | 2025/03/18 05:08:28 | MT1-Rear-27 | 2 | -11.751 | -37.508 | 19730 | -1 | 1 |  |  | H2O | 67.2327 | 0.159 | 0.38 | 94 | -0.026 | -0.045 | 28.39 | 844 | 0 | 30.063 | MT1-Rear | 27 | 67 | BSE
131 | P-11619 | 2025/03/18 05:17:20 | MT1-Rear-27 | 3 | -11.868 | -37.98 | 19724 | -1 | 1 |  |  | H2O | 67.2389 | 0.139 | 0.438 | 78 | -0.006 | 0.101 | 28.49 | 844 | 0 | 30.25 | MT1-Rear | 27 | 67 | BSE
132 | P-11619 | 2025/03/18 05:26:12 | MT1-Rear-27 | 4 | -11.816 | -38.466 | 19713 | 0 | 1 |  |  | H2O | 67.2451 | 0.116 | 0.326 | 85 | 0.005 | -0.044 | 28.16 | 844 | 0 | 30.313 | MT1-Rear | 27 | 67 | BSE

## Run Summary
Line | Sample | Inj Nr | Sample Name | H2O_Mean | Good | Ignore | Time Code | d(18_16)Mean | d(D_H)Mean
1 | 1 | 1 | Blacksburg |  |  | -1 | 2025/03/17 10:09:21 |  |  |  | Min | Max
2 | 1 | 2 | Blacksburg | 20060 | 1 | 0 | 2025/03/17 10:19:40 | -10.996 | -41.57 | 0 | 17000 | 23000
3 | 1 | 3 | Blacksburg | 19960 | 1 | 0 | 2025/03/17 10:28:26 | -10.986 | -40.816 | 500 | 17000 | 23000
4 | 1 | 4 | Blacksburg | 19915 | 1 | 0 | 2025/03/17 10:37:13 | -11.027 | -40.68
5 | 1 | 5 | Blacksburg | 19926 | 1 | 0 | 2025/03/17 10:45:59 | -10.991 | -40.466
6 | 1 | 6 | Blacksburg | 19889 | 1 | 0 | 2025/03/17 10:54:46 | -11.036 | -40.434
7 | 1 | 7 | Blacksburg | 19751 | 1 | 0 | 2025/03/17 11:03:33 | -11.163 | -39.976
8 | 1 | 8 | Blacksburg | 19806 | 1 | 0 | 2025/03/17 11:12:19 | -11.051 | -40.196
9 | 1 | 9 | Blacksburg | 19735 | 1 | 0 | 2025/03/17 11:21:06 | -11.034 | -40.004
10 | 1 | 10 | Blacksburg | 19904 | 1 | 0 | 2025/03/17 11:29:52 | -11.077 | -40.321
11 | 2 | 1 | Myrtle | 19879 | 1 | 0 | 2025/03/17 11:38:38 | -6.054 | -5.698
12 | 2 | 2 | Myrtle | 19893 | 1 | 0 | 2025/03/17 11:47:24 | -5.818 | -1.854
13 | 2 | 3 | Myrtle | 19900 | 1 | 0 | 2025/03/17 11:56:11 | -5.78 | -1.402
14 | 2 | 4 | Myrtle | 19880 | 1 | 0 | 2025/03/17 12:04:58 | -5.817 | -1.014
15 | 2 | 5 | Myrtle | 19695 | 1 | 0 | 2025/03/17 12:13:45 | -5.7 | -0.632
16 | 2 | 6 | Myrtle | 19854 | 1 | 0 | 2025/03/17 12:22:32 | -5.803 | -0.6
17 | 2 | 7 | Myrtle | 19612 | 1 | 0 | 2025/03/17 12:31:19 | -5.847 | -0.227 | Concentration of water vapor should be about 20,000 ppmV (roughly +/- 1000; but not outside 17,000 and 23,000 ppmV).
18 | 2 | 8 | Myrtle | 19857 | 1 | 0 | 2025/03/17 12:40:06 | -5.823 | -0.489 | Large scatter may indicate a problem with the syringe or the septa.
19 | 2 | 9 | Myrtle | 19584 | 1 | 0 | 2025/03/17 12:48:52 | -5.807 | -0.637
20 | 2 | 10 | Myrtle | 19847 | 1 | 0 | 2025/03/17 12:57:39 | -5.731 | -0.414
21 | 3 | 1 | Homer | 19918 | 1 | 0 | 2025/03/17 13:06:26 | -17.525 | -92.159
22 | 3 | 2 | Homer | 19814 | 1 | 0 | 2025/03/17 13:15:13 | -18.272 | -101.492
23 | 3 | 3 | Homer | 19888 | 1 | 0 | 2025/03/17 13:24:00 | -18.441 | -103.797
24 | 3 | 4 | Homer | 19879 | 1 | 0 | 2025/03/17 13:32:48 | -18.452 | -104.596
25 | 3 | 5 | Homer | 19864 | 1 | 0 | 2025/03/17 13:41:35 | -18.447 | -104.705
26 | 3 | 6 | Homer | 19651 | 1 | 0 | 2025/03/17 13:50:22 | -18.518 | -105.259
27 | 3 | 7 | Homer | 19738 | 1 | 0 | 2025/03/17 13:59:08 | -18.589 | -104.976
28 | 3 | 8 | Homer | 19893 | 1 | 0 | 2025/03/17 14:07:56 | -18.622 | -105.249
29 | 3 | 9 | Homer | 19627 | 1 | 0 | 2025/03/17 14:16:43 | -18.65 | -105.659
30 | 3 | 10 | Homer | 19524 | 1 | 0 | 2025/03/17 14:25:30 | -18.662 | -105.311
31 | 4 | 1 | Blacksburg | 19939 | 1 | 0 | 2025/03/17 14:34:17 | -11.941 | -47.688
32 | 4 | 2 | Blacksburg | 19886 | 1 | 0 | 2025/03/17 14:43:05 | -11.579 | -41.752
33 | 4 | 3 | Blacksburg | 19840 | 1 | 0 | 2025/03/17 14:51:52 | -11.442 | -40.479
34 | 4 | 4 | Blacksburg | 19774 | 1 | 0 | 2025/03/17 15:00:40 | -11.482 | -40.571
35 | 4 | 5 | Blacksburg | 19880 | 1 | 0 | 2025/03/17 15:09:28 | -11.462 | -39.799
36 | 4 | 6 | Blacksburg | 19633 | 1 | 0 | 2025/03/17 15:18:16 | -11.425 | -40.056
37 | 4 | 7 | Blacksburg | 19515 | 1 | 0 | 2025/03/17 15:27:04 | -11.596 | -39.648
38 | 4 | 8 | Blacksburg | 19612 | 1 | 0 | 2025/03/17 15:35:52 | -11.583 | -39.391
39 | 4 | 9 | Blacksburg | 19630 | 1 | 0 | 2025/03/17 15:44:40 | -11.453 | -39.95
40 | 4 | 10 | Blacksburg | 19697 | 1 | 0 | 2025/03/17 15:53:28 | -11.454 | -39.751
41 | 5 | 1 | Hawaii | 19861 | 1 | 0 | 2025/03/17 16:02:15 | -7.643 | -7.793
42 | 5 | 2 | Hawaii | 19848 | 1 | 0 | 2025/03/17 16:11:03 | -7.558 | -4.681
43 | 5 | 3 | Hawaii | 19853 | 1 | 0 | 2025/03/17 16:19:51 | -7.474 | -3.477
44 | 5 | 4 | Hawaii | 19656 | 1 | 0 | 2025/03/17 16:28:39 | -7.496 | -3.231
45 | 6 | 1 | CC4 17feb25 0.1m | 19826 | 1 | 0 | 2025/03/17 16:37:27 | -8.895 | -19.766
46 | 6 | 2 | CC4 17feb25 0.1m | 19888 | 1 | 0 | 2025/03/17 16:46:15 | -9.002 | -21.422
47 | 6 | 3 | CC4 17feb25 0.1m | 19864 | 1 | 0 | 2025/03/17 16:55:03 | -8.999 | -21.848
48 | 6 | 4 | CC4 17feb25 0.1m | 19886 | 1 | 0 | 2025/03/17 17:03:51 | -9.121 | -21.772
49 | 7 | 1 | CC4 16sep24 BOT | 19859 | 1 | 0 | 2025/03/17 17:12:40 | -9.271 | -22.761
50 | 7 | 2 | CC4 16sep24 BOT | 19916 | 1 | 0 | 2025/03/17 17:21:29 | -9.202 | -22.887
51 | 7 | 3 | CC4 16sep24 BOT | 19895 | 1 | 0 | 2025/03/17 17:30:16 | -9.251 | -22.645
52 | 7 | 4 | CC4 16sep24 BOT | 19834 | 1 | 0 | 2025/03/17 17:39:04 | -9.149 | -22.877
53 | 8 | 1 | CC4 17feb25 6m | 19669 | 1 | 0 | 2025/03/17 17:47:53 | -9.019 | -22.084
54 | 8 | 2 | CC4 17feb25 6m | 19867 | 1 | 0 | 2025/03/17 17:56:41 | -9.025 | -21.997
55 | 8 | 3 | CC4 17feb25 6m | 19770 | 1 | 0 | 2025/03/17 18:05:30 | -9.037 | -21.901
56 | 8 | 4 | CC4 17feb25 6m | 19766 | 1 | 0 | 2025/03/17 18:14:18 | -9.118 | -21.928
57 | 9 | 1 | Blacksburg | 19825 | 1 | 0 | 2025/03/17 18:23:07 | -11.244 | -36.627
58 | 9 | 2 | Blacksburg | 19759 | 1 | 0 | 2025/03/17 18:31:55 | -11.471 | -38.569
59 | 9 | 3 | Blacksburg | 19804 | 1 | 0 | 2025/03/17 18:40:43 | -11.444 | -38.871
60 | 9 | 4 | Blacksburg | 19742 | 1 | 0 | 2025/03/17 18:49:31 | -11.416 | -39.138
61 | 10 | 1 | CC3 17feb25 1.5m | 19836 | 1 | 0 | 2025/03/17 18:58:20 | -9.223 | -23.593
62 | 10 | 2 | CC3 17feb25 1.5m | 19707 | 1 | 0 | 2025/03/17 19:07:09 | -9.06 | -22.329
63 | 10 | 3 | CC3 17feb25 1.5m | 19828 | 1 | 0 | 2025/03/17 19:15:58 | -9.115 | -21.618
64 | 10 | 4 | CC3 17feb25 1.5m | 19456 | 1 | 0 | 2025/03/17 19:24:47 | -9.174 | -22.146
65 | 11 | 1 | CC2 16sep24 0.1m | 19822 | 1 | 0 | 2025/03/17 19:33:36 | -8.29 | -17.792
66 | 11 | 2 | CC2 16sep24 0.1m | 19645 | 1 | 0 | 2025/03/17 19:42:25 | -8.228 | -17.573
67 | 11 | 3 | CC2 16sep24 0.1m | 19652 | 1 | 0 | 2025/03/17 19:51:15 | -8.234 | -17.297
68 | 11 | 4 | CC2 16sep24 0.1m | 19509 | 1 | 0 | 2025/03/17 20:00:04 | -8.271 | -17.254
69 | 12 | 1 | CS1 30sep24 0.1m | 19768 | 1 | 0 | 2025/03/17 20:08:54 | -9.903 | -21.417
70 | 12 | 2 | CS1 30sep24 0.1m | 19696 | 1 | 0 | 2025/03/17 20:17:43 | -9.998 | -22.179
71 | 12 | 3 | CS1 30sep24 0.1m | 19820 | 1 | 0 | 2025/03/17 20:26:33 | -10.045 | -21.95
72 | 12 | 4 | CS1 30sep24 0.1m | 19660 | 1 | 0 | 2025/03/17 20:35:22 | -9.884 | -22.255
73 | 13 | 1 | CC2 15aug24 BOT | 19714 | 1 | 0 | 2025/03/17 20:44:11 | -8.147 | -16.786
74 | 13 | 2 | CC2 15aug24 BOT | 19706 | 1 | 0 | 2025/03/17 20:53:00 | -8.024 | -16.652
75 | 13 | 3 | CC2 15aug24 BOT | 19505 | 1 | 0 | 2025/03/17 21:01:50 | -7.984 | -16.719
76 | 13 | 4 | CC2 15aug24 BOT | 19544 | 1 | 0 | 2025/03/17 21:10:40 | -8 | -16.981
77 | 14 | 1 | CC4 16sep24 6m | 19679 | 1 | 0 | 2025/03/17 21:19:29 | -7.739 | -15.482
78 | 14 | 2 | CC4 16sep24 6m | 19795 | 1 | 0 | 2025/03/17 21:28:20 | -7.682 | -15.348
79 | 14 | 3 | CC4 16sep24 6m | 19680 | 1 | 0 | 2025/03/17 21:37:10 | -7.644 | -15.569
80 | 14 | 4 | CC4 16sep24 6m | 19267 | 1 | 0 | 2025/03/17 21:46:00 | -7.72 | -15.783
81 | 15 | 1 | CS2 15aug24 0.1m | 19734 | 1 | 0 | 2025/03/17 21:54:51 | -10.198 | -26.931
82 | 15 | 2 | CS2 15aug24 0.1m | 19559 | 1 | 0 | 2025/03/17 22:03:41 | -10.427 | -27.938
83 | 15 | 3 | CS2 15aug24 0.1m | 19770 | 1 | 0 | 2025/03/17 22:12:30 | -10.461 | -28.068
84 | 15 | 4 | CS2 15aug24 0.1m | 19501 | 1 | 0 | 2025/03/17 22:21:20 | -10.429 | -28.845
85 | 16 | 1 | CC4 16sep24 9m | 19704 | 1 | 0 | 2025/03/17 22:30:10 | -9.269 | -22.597
86 | 16 | 2 | CC4 16sep24 9m | 19409 | 1 | 0 | 2025/03/17 22:39:00 | -9.179 | -22.102
87 | 16 | 3 | CC4 16sep24 9m | 19628 | 1 | 0 | 2025/03/17 22:47:50 | -9.146 | -21.907
88 | 16 | 4 | CC4 16sep24 9m | 19699 | 1 | 0 | 2025/03/17 22:56:40 | -9.267 | -22.062
89 | 17 | 1 | CS1 16sep24 0.1m | 19658 | 1 | 0 | 2025/03/17 23:05:30 | -9.701 | -23.636
90 | 17 | 2 | CS1 16sep24 0.1m | 19777 | 1 | 0 | 2025/03/17 23:14:19 | -9.781 | -23.602
91 | 17 | 3 | CS1 16sep24 0.1m | 19756 | 1 | 0 | 2025/03/17 23:23:10 | -9.856 | -23.335
92 | 17 | 4 | CS1 16sep24 0.1m | 19733 | 1 | 0 | 2025/03/17 23:32:00 | -9.739 | -23.914
93 | 18 | 1 | Blacksburg | 19716 | 1 | 0 | 2025/03/17 23:40:50 | -11.51 | -36.772
94 | 18 | 2 | Blacksburg | 19691 | 1 | 0 | 2025/03/17 23:49:40 | -11.69 | -38.588
95 | 18 | 3 | Blacksburg | 19574 | 1 | 0 | 2025/03/17 23:58:30 | -11.729 | -38.547
96 | 18 | 4 | Blacksburg | 19716 | 1 | 0 | 2025/03/18 00:07:21 | -11.666 | -38.58
97 | 19 | 1 | CCR rain 19aug24 R1 | 19851 | 1 | 0 | 2025/03/18 00:16:11 | -9.401 | -23.403
98 | 19 | 2 | CCR rain 19aug24 R1 | 19601 | 1 | 0 | 2025/03/18 00:25:03 | -9.294 | -21.887
99 | 19 | 3 | CCR rain 19aug24 R1 | 19659 | 1 | 0 | 2025/03/18 00:33:53 | -9.3 | -21.823
100 | 19 | 4 | CCR rain 19aug24 R1 | 19674 | 1 | 0 | 2025/03/18 00:42:44 | -9.316 | -21.354
101 | 20 | 1 | CP1 15aug24 0.1m | 19685 | 1 | 0 | 2025/03/18 00:51:35 | -9.504 | -23.293
102 | 20 | 2 | CP1 15aug24 0.1m | 19672 | 1 | 0 | 2025/03/18 01:00:25 | -9.568 | -23.99
103 | 20 | 3 | CP1 15aug24 0.1m | 19764 | 1 | 0 | 2025/03/18 01:09:16 | -9.605 | -23.626
104 | 20 | 4 | CP1 15aug24 0.1m | 19715 | 1 | 0 | 2025/03/18 01:18:07 | -9.597 | -23.736
105 | 21 | 1 | CC2 22may24 0.1m | 19727 | 1 | 0 | 2025/03/18 01:26:59 | -9.207 | -21.39
106 | 21 | 2 | CC2 22may24 0.1m | 19765 | 1 | 0 | 2025/03/18 01:35:49 | -9.18 | -21.404
107 | 21 | 3 | CC2 22may24 0.1m | 19596 | 1 | 0 | 2025/03/18 01:44:40 | -9.221 | -21.17
108 | 21 | 4 | CC2 22may24 0.1m | 19452 | 1 | 0 | 2025/03/18 01:53:32 | -9.266 | -21.27
109 | 22 | 1 | CS2 28oct24 0.1m | 19746 | 1 | 0 | 2025/03/18 02:02:24 | -10.211 | -24.893
110 | 22 | 2 | CS2 28oct24 0.1m | 19648 | 1 | 0 | 2025/03/18 02:11:15 | -10.246 | -25.209
111 | 22 | 3 | CS2 28oct24 0.1m | 19662 | 1 | 0 | 2025/03/18 02:20:05 | -10.257 | -25.11
112 | 22 | 4 | CS2 28oct24 0.1m | 19745 | 1 | 0 | 2025/03/18 02:28:56 | -10.265 | -25.533
113 | 23 | 1 | CC2 30sep24 0.1m | 19510 | 1 | 0 | 2025/03/18 02:37:48 | -8.293 | -16.71
114 | 23 | 2 | CC2 30sep24 0.1m | 19769 | 1 | 0 | 2025/03/18 02:46:38 | -8.211 | -15.677
115 | 23 | 3 | CC2 30sep24 0.1m | 19672 | 1 | 0 | 2025/03/18 02:55:31 | -8.041 | -15.315
116 | 23 | 4 | CC2 30sep24 0.1m | 19681 | 1 | 0 | 2025/03/18 03:04:23 | -8.08 | -15.521
117 | 24 | 1 | CS2 30sep24 0.1m | 19728 | 1 | 0 | 2025/03/18 03:13:14 | -10.046 | -20.952
118 | 24 | 2 | CS2 30sep24 0.1m | 19729 | 1 | 0 | 2025/03/18 03:22:06 | -10.18 | -21.829
119 | 24 | 3 | CS2 30sep24 0.1m | 19483 | 1 | 0 | 2025/03/18 03:30:56 | -10.178 | -21.85
120 | 24 | 4 | CS2 30sep24 0.1m | 19563 | 1 | 0 | 2025/03/18 03:39:48 | -10.165 | -22.019
121 | 25 | 1 | CC4 16sep24 9m - DUP | 19685 | 1 | 0 | 2025/03/18 03:48:39 | -9.393 | -21.7
122 | 25 | 2 | CC4 16sep24 9m - DUP | 19579 | 1 | 0 | 2025/03/18 03:57:32 | -9.412 | -21.604
123 | 25 | 3 | CC4 16sep24 9m - DUP | 19563 | 1 | 0 | 2025/03/18 04:06:23 | -9.379 | -21.766
124 | 25 | 4 | CC4 16sep24 9m - DUP | 19648 | 1 | 0 | 2025/03/18 04:15:15 | -9.346 | -21.564
125 | 26 | 1 | Hawaii | 19685 | 1 | 0 | 2025/03/18 04:24:08 | -7.92 | -5.116
126 | 26 | 2 | Hawaii | 19685 | 1 | 0 | 2025/03/18 04:33:00 | -7.85 | -3.048
127 | 26 | 3 | Hawaii | 19688 | 1 | 0 | 2025/03/18 04:41:52 | -7.838 | -2.71
128 | 26 | 4 | Hawaii | 19596 | 1 | 0 | 2025/03/18 04:50:44 | -7.808 | -2.755
129 | 27 | 1 | Blacksburg | 19706 | 1 | 0 | 2025/03/18 04:59:36 | -11.516 | -34.225
130 | 27 | 2 | Blacksburg | 19730 | 1 | 0 | 2025/03/18 05:08:28 | -11.751 | -37.508
131 | 27 | 3 | Blacksburg | 19724 | 1 | 0 | 2025/03/18 05:17:20 | -11.868 | -37.98
132 | 27 | 4 | Blacksburg | 19713 | 1 | 0 | 2025/03/18 05:26:12 | -11.816 | -38.466

## 18O
Line | Sample | Injection | Sample Name | Correction Type | Good | Ignore | d(18_16) Picarro Raw | Stdev Raw | d(18_16) Memory Corrected | Stdev Memory Corrected | d(18_16) Memory Corrected Drifts | d(18_16) Drift Corrected | Drift Corrected Drifts | d(18_16) Drift Corrected High, Low, and Drift | d(18_16) Reference Defined | d18O Final Corrected Value | Post run corrections:
1 | 1 | 1 | Blacksburg | Drift |  | -1 | [10 empty] | (1) Memory correction |  |  | (1) Graphs for memory correction
2 | 1 | 2 | Blacksburg | Drift | 1 | -1 | -10.996 | [9 empty] | Combined Stdev | 0.10779
3 | 1 | 3 | Blacksburg | Drift | 1 | -1 | -10.986 | [9 empty] | Date:
4 | 1 | 4 | Blacksburg | Drift | 1 | -1 | -11.027 | [9 empty] | injection | 18O memory coef
5 | 1 | 5 | Blacksburg | Drift | 1 | -1 | -10.991 | [9 empty] | 1 | 0.91305
6 | 1 | 6 | Blacksburg | Drift | 1 | -1 | -11.036 | [9 empty] | 2 | 0.9739
7 | 1 | 7 | Blacksburg | Drift | 1 | 0 | -11.163 |  | -11.163 |  | -11.163 | -11.1172 | -11.1172 |  |  | -7.5174 | 3 | 0.98735
8 | 1 | 8 | Blacksburg | Drift | 1 | 0 | -11.051 |  | -11.051 |  | -11.051 | -10.9987 | -10.9987 |  |  | -7.4043 | 4 | 0.98735
9 | 1 | 9 | Blacksburg | Drift | 1 | 0 | -11.034 |  | -11.034 |  | -11.034 | -10.9751 | -10.9751 |  |  | -7.3819 | 5 | 0.98958
10 | 1 | 10 | Blacksburg | Drift | 1 | 0 | -11.077 | 0.057297 | -11.077 | 0.057297 | -11.077 | -11.0116 | -11.0116 |  |  | -7.4166 | 6 | 0.99105
11 | 2 | 1 | Myrtle | High Reference | 1 | 0 | -6.054 |  | -5.6173 |  |  | -5.5453 |  | -5.5453 | -2.2908 | -2.2013 | 7 | 0.99105
12 | 2 | 2 | Myrtle | High Reference | 1 | 0 | -5.818 |  | -5.6808 |  |  | -5.6023 |  | -5.6023 | -2.2908 | -2.2556 | 8 | 0.9926
13 | 2 | 3 | Myrtle | High Reference | 1 | 0 | -5.78 |  | -5.713 |  |  | -5.628 |  | -5.628 | -2.2908 | -2.2801 | 9 | 0.9982
14 | 2 | 4 | Myrtle | High Reference | 1 | 0 | -5.817 |  | -5.7504 |  |  | -5.6589 |  | -5.6589 | -2.2908 | -2.3096 | 10 | 1
15 | 2 | 5 | Myrtle | High Reference | 1 | 0 | -5.7 |  | -5.644 |  |  | -5.5459 |  | -5.5459 | -2.2908 | -2.2018
16 | 2 | 6 | Myrtle | High Reference | 1 | 0 | -5.803 |  | -5.7558 |  |  | -5.6512 |  | -5.6512 | -2.2908 | -2.3022 | (2) Drift correction
17 | 2 | 7 | Myrtle | High Reference | 1 | 0 | -5.847 |  | -5.8002 |  |  | -5.689 |  | -5.689 | -2.2908 | -2.3384 | Slope m: | -0.0065395
18 | 2 | 8 | Myrtle | High Reference | 1 | 0 | -5.823 |  | -5.7841 |  |  | -5.6664 |  | -5.6664 | -2.2908 | -2.3168 | Stdev Mem Corr. | 0.30976
19 | 2 | 9 | Myrtle | High Reference | 1 | 0 | -5.807 |  | -5.7975 |  |  | -5.6733 |  | -5.6733 | -2.2908 | -2.3233 | Stdev Drift Corr. | 0.055466
20 | 2 | 10 | Myrtle | High Reference | 1 | 0 | -5.731 | 0.09419 | -5.731 | 0.063472 |  | -5.6002 |  | -5.6002 | -2.2908 | -2.2536
21 | 3 | 1 | Homer | Low Reference | 1 | 0 | -17.525 |  | -18.5505 |  |  | -18.4131 |  | -18.4131 | -14.5399 | -14.4784 | (3) Normalization to VSMOW scale
22 | 3 | 2 | Homer | Low Reference | 1 | 0 | -18.272 |  | -18.5993 |  |  | -18.4554 |  | -18.4554 | -14.5399 | -14.5188 | slope m | 0.9541
23 | 3 | 3 | Homer | Low Reference | 1 | 0 | -18.441 |  | -18.6018 |  |  | -18.4514 |  | -18.4514 | -14.5399 | -14.515 | interception t | 3.0895
24 | 3 | 4 | Homer | Low Reference | 1 | 0 | -18.452 |  | -18.613 |  |  | -18.456 |  | -18.456 | -14.5399 | -14.5194
25 | 3 | 5 | Homer | Low Reference | 1 | 0 | -18.447 |  | -18.5795 |  |  | -18.416 |  | -18.416 | -14.5399 | -14.4812 | (4) Quality control |  | offset
26 | 3 | 6 | Homer | Low Reference | 1 | 0 | -18.518 |  | -18.6324 |  |  | -18.4624 |  | -18.4624 | -14.5399 | -14.5255 | QC Check Defined | -3.6108 | accepted ± 0.15
27 | 3 | 7 | Homer | Low Reference | 1 | 0 | -18.589 |  | -18.7041 |  |  | -18.5275 |  | -18.5275 | -14.5399 | -14.5876 | QC Check Vial 5 | -3.7146 | -0.10376
28 | 3 | 8 | Homer | Low Reference | 1 | 0 | -18.622 |  | -18.7174 |  |  | -18.5342 |  | -18.5342 | -14.5399 | -14.594 | QC Check Vial 26 | -3.5666 | 0.044212
29 | 3 | 9 | Homer | Low Reference | 1 | 0 | -18.65 |  | -18.6733 |  |  | -18.4836 |  | -18.4836 | -14.5399 | -14.5457
30 | 3 | 10 | Homer | Low Reference | 1 | 0 | -18.662 | 0.33591 | -18.662 | 0.054582 |  | -18.4658 |  | -18.4658 | -14.5399 | -14.5287 | Drift Defined | -7.5615 | accepted ± 0.15
31 | 4 | 1 | Blacksburg | Drift | 1 | 0 | -11.941 |  | -11.3566 |  |  | -11.1539 |  | -11.1539 | -7.5615 | -7.5524 | Drift Average | -7.4936 | 0.067914
32 | 4 | 2 | Blacksburg | Drift | 1 | 0 | -11.579 |  | -11.3941 |  |  | -11.1849 |  | -11.1849 | -7.5615 | -7.582 | Drift Vial 4 | -7.6322 | -0.070758
33 | 4 | 3 | Blacksburg | Drift | 1 | 0 | -11.442 |  | -11.3506 |  |  | -11.1348 |  | -11.1348 | -7.5615 | -7.5342 | Drift Vial 9 | -7.4889 | 0.072551
34 | 4 | 4 | Blacksburg | Drift | 1 | 0 | -11.482 |  | -11.3911 |  |  | -11.1688 |  | -11.1688 | -7.5615 | -7.5666 | Drift Vial 18 | -7.4956 | 0.06587
35 | 4 | 5 | Blacksburg | Drift | 1 | 0 | -11.462 |  | -11.387 |  |  | -11.1581 |  | -11.1581 | -7.5615 | -7.5564 | Drift Vial 27 | -7.421 | 0.14047
36 | 4 | 6 | Blacksburg | Drift | 1 | 0 | -11.425 |  | -11.3602 |  |  | -11.1248 |  | -11.1248 | -7.5615 | -7.5246
37 | 4 | 7 | Blacksburg | Drift | 1 | 0 | -11.596 |  | -11.5328 |  |  | -11.2908 |  | -11.2908 | -7.5615 | -7.683 | Reference Defined Values |  | d18O
38 | 4 | 8 | Blacksburg | Drift | 1 | 0 | -11.583 |  | -11.5306 |  |  | -11.2821 |  | -11.2821 | -7.5615 | -7.6748 | High Reference | Myrtle Beach | -2.2908
39 | 4 | 9 | Blacksburg | Drift | 1 | 0 | -11.453 |  | -11.44 |  |  | -11.185 |  | -11.185 | -7.5615 | -7.5821 | Low Reference | Homer | -14.5399
40 | 4 | 10 | Blacksburg | Drift | 1 | 0 | -11.454 | 0.15439 | -11.454 | 0.067907 |  | -11.1924 |  | -11.1924 | -7.5615 | -7.5892 | Drift | Blacksburg | -7.5615
41 | 5 | 1 | Hawaii | QC Check | 1 | 0 | -7.643 |  | -7.3116 |  |  | -7.0435 |  |  |  | -3.6307 | QC Check | Hawaii | -3.6108
42 | 5 | 2 | Hawaii | QC Check | 1 | 0 | -7.558 |  | -7.4563 |  |  | -7.1817 |  |  |  | -3.7625 | Calibration Date:
43 | 5 | 3 | Hawaii | QC Check | 1 | 0 | -7.474 |  | -7.4236 |  |  | -7.1424 |  |  |  | -3.7251
44 | 5 | 4 | Hawaii | QC Check | 1 | 0 | -7.496 | 0.075707 | -7.4459 | 0.066569 |  | -7.1582 |  |  |  | -3.7401
45 | 6 | 1 | CC4 17feb25 0.1m |  | 1 | 0 | -8.895 |  | -9.0166 |  |  | -8.7224 |  |  |  | -5.2325
46 | 6 | 2 | CC4 17feb25 0.1m |  | 1 | 0 | -9.002 |  | -9.0413 |  |  | -8.7405 |  |  |  | -5.2498 | Denali | -19.9287
47 | 6 | 3 | CC4 17feb25 0.1m |  | 1 | 0 | -8.999 |  | -9.018 |  |  | -8.7107 |  |  |  | -5.2213 | Alberta | -18.8392
48 | 6 | 4 | CC4 17feb25 0.1m |  | 1 | 0 | -9.121 | 0.092374 | -9.1416 | 0.059212 |  | -8.8277 |  |  |  | -5.3329 | MT BHB | -18.431
49 | 7 | 1 | CC4 16sep24 BOT |  | 1 | 0 | -9.271 |  | -9.284 |  |  | -8.9636 |  |  |  | -5.4626 | Anchorage | -16.4204
50 | 7 | 2 | CC4 16sep24 BOT |  | 1 | 0 | -9.202 |  | -9.2041 |  |  | -8.8771 |  |  |  | -5.3801 | Homer | -14.5399
51 | 7 | 3 | CC4 16sep24 BOT |  | 1 | 0 | -9.251 |  | -9.2526 |  |  | -8.9191 |  |  |  | -5.4202 | MT Creek | -13.3562
52 | 7 | 4 | CC4 16sep24 BOT |  | 1 | 0 | -9.149 | 0.054512 | -9.1494 | 0.058834 |  | -8.8093 |  |  |  | -5.3154 | Nickel Mines | -7.876
53 | 8 | 1 | CC4 17feb25 6m |  | 1 | 0 | -9.019 |  | -9.0077 |  |  | -8.6611 |  |  |  | -5.174 | Blacksburg | -7.5615
54 | 8 | 2 | CC4 17feb25 6m |  | 1 | 0 | -9.025 |  | -9.0218 |  |  | -8.6686 |  |  |  | -5.1812 | Denton's Well | -6.87
55 | 8 | 3 | CC4 17feb25 6m |  | 1 | 0 | -9.037 |  | -9.0356 |  |  | -8.6759 |  |  |  | -5.1882 | Hawaii | -3.6108
56 | 8 | 4 | CC4 17feb25 6m |  | 1 | 0 | -9.118 | 0.046111 | -9.1176 | 0.049296 |  | -8.7514 |  |  |  | -5.2602 | Myrtle Beach | -2.2908
57 | 9 | 1 | Blacksburg | Drift | 1 | 0 | -11.244 |  | -11.4289 |  | -11.4289 | -11.0561 | -11.0561 |  |  | -7.4591 | Heavy Oxygen | 3.1753
58 | 9 | 2 | Blacksburg | Drift | 1 | 0 | -11.471 |  | -11.5324 |  | -11.5324 | -11.1531 | -11.1531 |  |  | -7.5517 | Heavy Hydrogen | 11.1372
59 | 9 | 3 | Blacksburg | Drift | 1 | 0 | -11.444 |  | -11.4734 |  | -11.4734 | -11.0876 | -11.0876 |  |  | -7.4891 | Andres Heavy Water | 17.5664
60 | 9 | 4 | Blacksburg | Drift | 1 | 0 | -11.416 | 0.10233 | -11.4451 | 0.045537 | -11.4451 | -11.0527 | -11.0527 |  |  | -7.4559 | Picarro ZERO | 0.3
61 | 10 | 1 | CC3 17feb25 1.5m |  | 1 | 0 | -9.223 |  | -9.0323 |  |  | -8.6334 |  |  |  | -5.1476 | Picarro MID | -20.6
62 | 10 | 2 | CC3 17feb25 1.5m |  | 1 | 0 | -9.06 |  | -8.9985 |  |  | -8.5931 |  |  |  | -5.1091 | Picarro DEPL | -29.6
63 | 10 | 3 | CC3 17feb25 1.5m |  | 1 | 0 | -9.115 |  | -9.0859 |  |  | -8.6739 |  |  |  | -5.1862
64 | 10 | 4 | CC3 17feb25 1.5m |  | 1 | 0 | -9.174 | 0.070791 | -9.1456 | 0.064354 |  | -8.7271 |  |  |  | -5.237
65 | 11 | 1 | CC2 16sep24 0.1m |  | 1 | 0 | -8.29 |  | -8.2131 |  |  | -7.7881 |  |  |  | -4.3411
66 | 11 | 2 | CC2 16sep24 0.1m |  | 1 | 0 | -8.228 |  | -8.2033 |  |  | -7.7717 |  |  |  | -4.3254
67 | 11 | 3 | CC2 16sep24 0.1m |  | 1 | 0 | -8.234 |  | -8.2221 |  |  | -7.784 |  |  |  | -4.3371
68 | 11 | 4 | CC2 16sep24 0.1m |  | 1 | 0 | -8.271 | 0.029714 | -8.2596 | 0.02459 |  | -7.8149 |  |  |  | -4.3666
69 | 12 | 1 | CS1 30sep24 0.1m |  | 1 | 0 | -9.903 |  | -10.0449 |  |  | -9.5937 |  |  |  | -6.0638
70 | 12 | 2 | CS1 30sep24 0.1m |  | 1 | 0 | -9.998 |  | -10.0431 |  |  | -9.5853 |  |  |  | -6.0558
71 | 12 | 3 | CS1 30sep24 0.1m |  | 1 | 0 | -10.045 |  | -10.0674 |  |  | -9.6031 |  |  |  | -6.0728
72 | 12 | 4 | CS1 30sep24 0.1m |  | 1 | 0 | -9.884 | 0.076744 | -9.9044 | 0.074527 |  | -9.4336 |  |  |  | -5.911
73 | 13 | 1 | CC2 15aug24 BOT |  | 1 | 0 | -8.147 |  | -7.996 |  |  | -7.5186 |  |  |  | -4.0839
74 | 13 | 2 | CC2 15aug24 BOT |  | 1 | 0 | -8.024 |  | -7.9755 |  |  | -7.4915 |  |  |  | -4.0581
75 | 13 | 3 | CC2 15aug24 BOT |  | 1 | 0 | -7.984 |  | -7.96 |  |  | -7.4695 |  |  |  | -4.0371
76 | 13 | 4 | CC2 15aug24 BOT |  | 1 | 0 | -8 | 0.074015 | -7.9762 | 0.014758 |  | -7.4792 |  |  |  | -4.0463
77 | 14 | 1 | CC4 16sep24 6m |  | 1 | 0 | -7.739 |  | -7.7163 |  |  | -7.2128 |  |  |  | -3.7922
78 | 14 | 2 | CC4 16sep24 6m |  | 1 | 0 | -7.682 |  | -7.6737 |  |  | -7.1636 |  |  |  | -3.7453
79 | 14 | 3 | CC4 16sep24 6m |  | 1 | 0 | -7.644 |  | -7.6395 |  |  | -7.1229 |  |  |  | -3.7064
80 | 14 | 4 | CC4 16sep24 6m |  | 1 | 0 | -7.72 | 0.04213 | -7.7165 | 0.037234 |  | -7.1933 |  |  |  | -3.7736
81 | 15 | 1 | CS2 15aug24 0.1m |  | 1 | 0 | -10.198 |  | -10.4135 |  |  | -9.8838 |  |  |  | -6.3406
82 | 15 | 2 | CS2 15aug24 0.1m |  | 1 | 0 | -10.427 |  | -10.4976 |  |  | -9.9614 |  |  |  | -6.4146
83 | 15 | 3 | CS2 15aug24 0.1m |  | 1 | 0 | -10.461 |  | -10.4957 |  |  | -9.9529 |  |  |  | -6.4065
84 | 15 | 4 | CS2 15aug24 0.1m |  | 1 | 0 | -10.429 | 0.1215 | -10.4633 | 0.039335 |  | -9.914 |  |  |  | -6.3694
85 | 16 | 1 | CC4 16sep24 9m |  | 1 | 0 | -9.269 |  | -9.1681 |  |  | -8.6123 |  |  |  | -5.1274
86 | 16 | 2 | CC4 16sep24 9m |  | 1 | 0 | -9.179 |  | -9.1464 |  |  | -8.584 |  |  |  | -5.1004
87 | 16 | 3 | CC4 16sep24 9m |  | 1 | 0 | -9.146 |  | -9.1298 |  |  | -8.5608 |  |  |  | -5.0784
88 | 16 | 4 | CC4 16sep24 9m |  | 1 | 0 | -9.267 | 0.062388 | -9.2523 | 0.054419 |  | -8.6768 |  |  |  | -5.189
89 | 17 | 1 | CS1 16sep24 0.1m |  | 1 | 0 | -9.701 |  | -9.7387 |  |  | -9.1567 |  |  |  | -5.6469
90 | 17 | 2 | CS1 16sep24 0.1m |  | 1 | 0 | -9.781 |  | -9.7944 |  |  | -9.2059 |  |  |  | -5.6938
91 | 17 | 3 | CS1 16sep24 0.1m |  | 1 | 0 | -9.856 |  | -9.8635 |  |  | -9.2684 |  |  |  | -5.7534
92 | 17 | 4 | CS1 16sep24 0.1m |  | 1 | 0 | -9.739 | 0.066425 | -9.745 | 0.057693 |  | -9.1433 |  |  |  | -5.6341
93 | 18 | 1 | Blacksburg | Drift | 1 | 0 | -11.51 |  | -11.664 |  | -11.664 | -11.0558 | -11.0558 |  |  | -7.4588
94 | 18 | 2 | Blacksburg | Drift | 1 | 0 | -11.69 |  | -11.7409 |  | -11.7409 | -11.1262 | -11.1262 |  |  | -7.526
95 | 18 | 3 | Blacksburg | Drift | 1 | 0 | -11.729 |  | -11.7542 |  | -11.7542 | -11.1329 | -11.1329 |  |  | -7.5324
96 | 18 | 4 | Blacksburg | Drift | 1 | 0 | -11.666 | 0.096074 | -11.6904 | 0.042378 | -11.6904 | -11.0626 | -11.0626 |  |  | -7.4653
97 | 19 | 1 | CCR rain 19aug24 R1 |  | 1 | 0 | -9.401 |  | -9.2041 |  |  | -8.5697 |  |  |  | -5.0868
98 | 19 | 2 | CCR rain 19aug24 R1 |  | 1 | 0 | -9.294 |  | -9.2321 |  |  | -8.5912 |  |  |  | -5.1074
99 | 19 | 3 | CCR rain 19aug24 R1 |  | 1 | 0 | -9.3 |  | -9.2701 |  |  | -8.6227 |  |  |  | -5.1373
100 | 19 | 4 | CCR rain 19aug24 R1 |  | 1 | 0 | -9.316 | 0.049708 | -9.2863 | 0.037122 |  | -8.6323 |  |  |  | -5.1466
101 | 20 | 1 | CP1 15aug24 0.1m |  | 1 | 0 | -9.504 |  | -9.5203 |  |  | -8.8599 |  |  |  | -5.3637
102 | 20 | 2 | CP1 15aug24 0.1m |  | 1 | 0 | -9.568 |  | -9.5746 |  |  | -8.9075 |  |  |  | -5.4092
103 | 20 | 3 | CP1 15aug24 0.1m |  | 1 | 0 | -9.605 |  | -9.6087 |  |  | -8.9351 |  |  |  | -5.4354
104 | 20 | 4 | CP1 15aug24 0.1m |  | 1 | 0 | -9.597 | 0.045844 | -9.6006 | 0.03987 |  | -8.9204 |  |  |  | -5.4215
105 | 21 | 1 | CC2 22may24 0.1m |  | 1 | 0 | -9.207 |  | -9.1731 |  |  | -8.4864 |  |  |  | -5.0074
106 | 21 | 2 | CC2 22may24 0.1m |  | 1 | 0 | -9.18 |  | -9.1691 |  |  | -8.4759 |  |  |  | -4.9973
107 | 21 | 3 | CC2 22may24 0.1m |  | 1 | 0 | -9.221 |  | -9.2162 |  |  | -8.5165 |  |  |  | -5.0361
108 | 21 | 4 | CC2 22may24 0.1m |  | 1 | 0 | -9.266 | 0.035949 | -9.2618 | 0.043435 |  | -8.5555 |  |  |  | -5.0733
109 | 22 | 1 | CS2 28oct24 0.1m |  | 1 | 0 | -10.211 |  | -10.2932 |  |  | -9.5804 |  |  |  | -6.0511
110 | 22 | 2 | CS2 28oct24 0.1m |  | 1 | 0 | -10.246 |  | -10.2716 |  |  | -9.5522 |  |  |  | -6.0242
111 | 22 | 3 | CS2 28oct24 0.1m |  | 1 | 0 | -10.257 |  | -10.2695 |  |  | -9.5437 |  |  |  | -6.0161
112 | 22 | 4 | CS2 28oct24 0.1m |  | 1 | 0 | -10.265 | 0.02381 | -10.2776 | 0.010692 |  | -9.5452 |  |  |  | -6.0176
113 | 23 | 1 | CC2 30sep24 0.1m |  | 1 | 0 | -8.293 |  | -8.1215 |  |  | -7.3826 |  |  |  | -3.9542
114 | 23 | 2 | CC2 30sep24 0.1m |  | 1 | 0 | -8.211 |  | -8.1574 |  |  | -7.4119 |  |  |  | -3.9821
115 | 23 | 3 | CC2 30sep24 0.1m |  | 1 | 0 | -8.041 |  | -8.0129 |  |  | -7.2608 |  |  |  | -3.838
116 | 23 | 4 | CC2 30sep24 0.1m |  | 1 | 0 | -8.08 | 0.11661 | -8.0524 | 0.065427 |  | -7.2938 |  |  |  | -3.8694
117 | 24 | 1 | CS2 30sep24 0.1m |  | 1 | 0 | -10.046 |  | -10.2169 |  |  | -9.4518 |  |  |  | -5.9284
118 | 24 | 2 | CS2 30sep24 0.1m |  | 1 | 0 | -10.18 |  | -10.2348 |  |  | -9.4631 |  |  |  | -5.9393
119 | 24 | 3 | CS2 30sep24 0.1m |  | 1 | 0 | -10.178 |  | -10.2045 |  |  | -9.4263 |  |  |  | -5.9041
120 | 24 | 4 | CS2 30sep24 0.1m |  | 1 | 0 | -10.165 | 0.06451 | -10.1914 | 0.018485 |  | -9.4066 |  |  |  | -5.8853
121 | 25 | 1 | CC4 16sep24 9m - DUP |  | 1 | 0 | -9.393 |  | -9.3259 |  |  | -8.5346 |  |  |  | -5.0533
122 | 25 | 2 | CC4 16sep24 9m - DUP |  | 1 | 0 | -9.412 |  | -9.3923 |  |  | -8.5945 |  |  |  | -5.1105
123 | 25 | 3 | CC4 16sep24 9m - DUP |  | 1 | 0 | -9.379 |  | -9.3691 |  |  | -8.5647 |  |  |  | -5.082
124 | 25 | 4 | CC4 16sep24 9m - DUP |  | 1 | 0 | -9.346 | 0.027839 | -9.3356 | 0.030624 |  | -8.5247 |  |  |  | -5.0439
125 | 26 | 1 | Hawaii |  | 1 | 0 | -7.92 |  | -7.796 |  |  | -6.9786 |  |  |  | -3.5687
126 | 26 | 2 | Hawaii |  | 1 | 0 | -7.85 |  | -7.811 |  |  | -6.987 |  |  |  | -3.5767
127 | 26 | 3 | Hawaii |  | 1 | 0 | -7.838 |  | -7.8189 |  |  | -6.9884 |  |  |  | -3.5781
128 | 26 | 4 | Hawaii |  | 1 | 0 | -7.808 | 0.047413 | -7.7885 | 0.013823 |  | -6.9515 |  |  |  | -3.5429
129 | 27 | 1 | Blacksburg | Drift | 1 | 0 | -11.516 |  | -11.8384 |  | -11.8384 | -10.9948 | -10.9948 |  |  | -7.4006
130 | 27 | 2 | Blacksburg | Drift | 1 | 0 | -11.751 |  | -11.8539 |  | -11.8539 | -11.0038 | -11.0038 |  |  | -7.4092
131 | 27 | 3 | Blacksburg | Drift | 1 | 0 | -11.868 |  | -11.9194 |  | -11.9194 | -11.0627 | -11.0627 |  |  | -7.4654
132 | 27 | 4 | Blacksburg | Drift | 1 | 0 | -11.816 | 0.15539 | -11.8667 | 0.035145 | -11.8667 | -11.0035 | -11.0035 |  |  | -7.4089
Note on G2: Manually change first six injections to ignore "-1".
Note on G3: Manually change first six injections to ignore "-1".
Note on G4: Manually change first six injections to ignore "-1".
Note on G5: Manually change first six injections to ignore "-1".
Note on G6: Manually change first six injections to ignore "-1".
Note on G7: Manually change first six injections to ignore "-1".

## 2H
Line | Sample | Injection | Sample Name | Correction Type | Good | Ignore | dD_H) Picarro Raw | Stdev Raw | d(D_H) Memory Corrected | Stdev Memory Corrected | d(D_H) Memory Corrected Drift | d(D_H) Drift Corrected | Drift Corrected Drift | d(D_H) Drift Corrected High, Low, Drift | d(D_H) Reference Defined | dD Final Corrected Value | Post run corrections:
1 | 1 | 1 | Blacksburg | Drift |  | -1 | [10 empty] | (1) Memory correction |  |  | (1) Graphs for memory correction
2 | 1 | 2 | Blacksburg | Drift | 1 | -1 | -41.57 | [9 empty] | Combined Stdev | 0.3449
3 | 1 | 3 | Blacksburg | Drift | 1 | -1 | -40.816 | [9 empty] | Date:
4 | 1 | 4 | Blacksburg | Drift | 1 | -1 | -40.68 | [9 empty] | injection | 18O memory coef
5 | 1 | 5 | Blacksburg | Drift | 1 | -1 | -40.466 | [9 empty] | 1 | 0.8566
6 | 1 | 6 | Blacksburg | Drift | 1 | -1 | -40.434 | [9 empty] | 2 | 0.96329
7 | 1 | 7 | Blacksburg | Drift | 1 | 0 | -39.976 |  | -39.976 |  | -39.976 | -40.0569 | -40.0569 |  |  | -47.797 | 3 | 0.98468
8 | 1 | 8 | Blacksburg | Drift | 1 | 0 | -40.196 |  | -40.196 |  | -40.196 | -40.2884 | -40.2884 |  |  | -48.0179 | 4 | 0.99033
9 | 1 | 9 | Blacksburg | Drift | 1 | 0 | -40.004 |  | -40.004 |  | -40.004 | -40.108 | -40.108 |  |  | -47.8457 | 5 | 0.99497
10 | 1 | 10 | Blacksburg | Drift | 1 | 0 | -40.321 | 0.1636 | -40.321 | 0.1636 | -40.321 | -40.4365 | -40.4365 |  |  | -48.1592 | 6 | 0.9975
11 | 2 | 1 | Myrtle | High Reference | 1 | 0 | -5.698 |  | -0.73289 |  |  | -0.85997 |  | -0.85997 | -10.453 | -10.3964 | 7 | 0.99822
12 | 2 | 2 | Myrtle | High Reference | 1 | 0 | -1.854 |  | -0.44206 |  |  | -0.58069 |  | -0.58069 | -10.453 | -10.1299 | 8 | 1
13 | 2 | 3 | Myrtle | High Reference | 1 | 0 | -1.402 |  | -0.8056 |  |  | -0.95578 |  | -0.95578 | -10.453 | -10.4878 | 9 | 1
14 | 2 | 4 | Myrtle | High Reference | 1 | 0 | -1.014 |  | -0.63401 |  |  | -0.79574 |  | -0.79574 | -10.453 | -10.3351 | 10 | 1
15 | 2 | 5 | Myrtle | High Reference | 1 | 0 | -0.632 |  | -0.43223 |  |  | -0.60552 |  | -0.60552 | -10.453 | -10.1536
16 | 2 | 6 | Myrtle | High Reference | 1 | 0 | -0.6 |  | -0.50083 |  |  | -0.68567 |  | -0.68567 | -10.453 | -10.2301 | (2) Drift correction
17 | 2 | 7 | Myrtle | High Reference | 1 | 0 | -0.227 |  | -0.15552 |  |  | -0.35191 |  | -0.35191 | -10.453 | -9.9116 | Slope m: | 0.011552
18 | 2 | 8 | Myrtle | High Reference | 1 | 0 | -0.489 |  | -0.489 |  |  | -0.69694 |  | -0.69694 | -10.453 | -10.2408 | Stdev Mem Corr. | 0.60471
19 | 2 | 9 | Myrtle | High Reference | 1 | 0 | -0.637 |  | -0.637 |  |  | -0.85649 |  | -0.85649 | -10.453 | -10.3931 | Stdev Drift Corr. | 0.27539
20 | 2 | 10 | Myrtle | High Reference | 1 | 0 | -0.414 | 1.6231 | -0.414 | 0.18636 |  | -0.64505 |  | -0.64505 | -10.453 | -10.1913
21 | 3 | 1 | Homer | Low Reference | 1 | 0 | -92.159 |  | -105.3157 |  |  | -105.5583 |  | -105.5583 | -110.5169 | -110.2966 | (3) Normalization to VSMOW scale
22 | 3 | 2 | Homer | Low Reference | 1 | 0 | -101.492 |  | -105.2021 |  |  | -105.4562 |  | -105.4562 | -110.5169 | -110.1992 | slope m | 0.95417
23 | 3 | 3 | Homer | Low Reference | 1 | 0 | -103.797 |  | -105.3813 |  |  | -105.647 |  | -105.647 | -110.5169 | -110.3812 | interception t | -9.5758
24 | 3 | 4 | Homer | Low Reference | 1 | 0 | -104.596 |  | -105.6032 |  |  | -105.8804 |  | -105.8804 | -110.5169 | -110.604
25 | 3 | 5 | Homer | Low Reference | 1 | 0 | -104.705 |  | -105.2299 |  |  | -105.5187 |  | -105.5187 | -110.5169 | -110.2589 | (4) Quality control |  | offset
26 | 3 | 6 | Homer | Low Reference | 1 | 0 | -105.259 |  | -105.5208 |  |  | -105.8211 |  | -105.8211 | -110.5169 | -110.5474 | QC Check Defined | -13.2294 | accepted ±1.5
27 | 3 | 7 | Homer | Low Reference | 1 | 0 | -104.976 |  | -105.1624 |  |  | -105.4743 |  | -105.4743 | -110.5169 | -110.2165 | QC Check Vial 5 | -13.0029 | 0.22647
28 | 3 | 8 | Homer | Low Reference | 1 | 0 | -105.249 |  | -105.249 |  |  | -105.5725 |  | -105.5725 | -110.5169 | -110.3101 | QC Check Vial 26 | -13.3843 | -0.15486
29 | 3 | 9 | Homer | Low Reference | 1 | 0 | -105.659 |  | -105.659 |  |  | -105.994 |  | -105.994 | -110.5169 | -110.7124
30 | 3 | 10 | Homer | Low Reference | 1 | 0 | -105.311 | 4.1007 | -105.311 | 0.17394 |  | -105.6576 |  | -105.6576 | -110.5169 | -110.3913 | Drift Defined | -47.446 | accepted ±1.5
31 | 4 | 1 | Blacksburg | Drift | 1 | 0 | -47.688 |  | -39.4246 |  |  | -39.7827 |  | -39.7827 | -47.446 | -47.5354 | Drift Average | -47.7823 | -0.33629
32 | 4 | 2 | Blacksburg | Drift | 1 | 0 | -41.752 |  | -39.4191 |  |  | -39.7887 |  | -39.7887 | -47.446 | -47.5411 | Drift Vial 4 | -47.8386 | -0.39259
33 | 4 | 3 | Blacksburg | Drift | 1 | 0 | -40.479 |  | -39.4855 |  |  | -39.8667 |  | -39.8667 | -47.446 | -47.6155 | Drift Vial 9 | -47.5168 | -0.070787
34 | 4 | 4 | Blacksburg | Drift | 1 | 0 | -40.571 |  | -39.9451 |  |  | -40.3379 |  | -40.3379 | -47.446 | -48.0651 | Drift Vial 18 | -47.6478 | -0.20183
35 | 4 | 5 | Blacksburg | Drift | 1 | 0 | -39.799 |  | -39.4693 |  |  | -39.8736 |  | -39.8736 | -47.446 | -47.6221 | Drift Vial 27 | -47.9533 | -0.50731
36 | 4 | 6 | Blacksburg | Drift | 1 | 0 | -40.056 |  | -39.8931 |  |  | -40.309 |  | -40.309 | -47.446 | -48.0375
37 | 4 | 7 | Blacksburg | Drift | 1 | 0 | -39.648 |  | -39.5309 |  |  | -39.9584 |  | -39.9584 | -47.446 | -47.703 | Reference Defined Values |  | d2H
38 | 4 | 8 | Blacksburg | Drift | 1 | 0 | -39.391 |  | -39.391 |  |  | -39.83 |  | -39.83 | -47.446 | -47.5805 | High Reference | North Myrtle Beach, SC | -10.453
39 | 4 | 9 | Blacksburg | Drift | 1 | 0 | -39.95 |  | -39.95 |  |  | -40.4005 |  | -40.4005 | -47.446 | -48.1249 | Low Reference | Homer, AK | -110.5169
40 | 4 | 10 | Blacksburg | Drift | 1 | 0 | -39.751 | 2.4739 | -39.751 | 0.23232 |  | -40.2131 |  | -40.2131 | -47.446 | -47.946 | Drift | Blacksburg | -47.446
41 | 5 | 1 | Hawaii | QC Check | 1 | 0 | -7.793 |  | -3.2101 |  |  | -3.6837 |  |  |  | -13.0907 | QC Check | Hawaii | -13.2294
42 | 5 | 2 | Hawaii | QC Check | 1 | 0 | -4.681 |  | -3.3937 |  |  | -3.8789 |  |  |  | -13.277 | Calibration Date:
43 | 5 | 3 | Hawaii | QC Check | 1 | 0 | -3.477 |  | -2.9211 |  |  | -3.4179 |  |  |  | -12.8371
44 | 5 | 4 | Hawaii | QC Check | 1 | 0 | -3.231 | 2.0964 | -2.8779 | 0.24475 |  | -3.3863 |  |  |  | -12.8069
45 | 6 | 1 | CC4 17feb25 0.1m |  | 1 | 0 | -19.766 |  | -22.1372 |  |  | -22.6571 |  |  |  | -31.1946
46 | 6 | 2 | CC4 17feb25 0.1m |  | 1 | 0 | -21.422 |  | -22.0897 |  |  | -22.6211 |  |  |  | -31.1603 | Denali National Park | -153.7172
47 | 6 | 3 | CC4 17feb25 0.1m |  | 1 | 0 | -21.848 |  | -22.1333 |  |  | -22.6763 |  |  |  | -31.2129 | Edmonton, Alberta | -146.8245
48 | 6 | 4 | CC4 17feb25 0.1m |  | 1 | 0 | -21.772 | 0.97514 | -21.9512 | 0.087113 |  | -22.5058 |  |  |  | -31.0502 | MT BHB | -140.5778
49 | 7 | 1 | CC4 16sep24 BOT |  | 1 | 0 | -22.761 |  | -22.9028 |  |  | -23.4689 |  |  |  | -31.9692 | Anchorage, AK | -129.9028
50 | 7 | 2 | CC4 16sep24 BOT |  | 1 | 0 | -22.887 |  | -22.9279 |  |  | -23.5055 |  |  |  | -32.0042 | Homer, AK | -110.5169
51 | 7 | 3 | CC4 16sep24 BOT |  | 1 | 0 | -22.645 |  | -22.6584 |  |  | -23.2475 |  |  |  | -31.758 | MT Creek | -97.7428
52 | 7 | 4 | CC4 16sep24 BOT |  | 1 | 0 | -22.877 | 0.11375 | -22.8877 | 0.12499 |  | -23.4884 |  |  |  | -31.9878 | Nickel Mines, PA | -48.7951
53 | 8 | 1 | CC4 17feb25 6m |  | 1 | 0 | -22.084 |  | -21.9703 |  |  | -22.5826 |  |  |  | -31.1235 | Blacksburg | -47.446
54 | 8 | 2 | CC4 17feb25 6m |  | 1 | 0 | -21.997 |  | -21.9647 |  |  | -22.5885 |  |  |  | -31.1292 | Denton's Well | -41.771
55 | 8 | 3 | CC4 17feb25 6m |  | 1 | 0 | -21.901 |  | -21.886 |  |  | -22.5214 |  |  |  | -31.0651 | Hawaii | -13.2294
56 | 8 | 4 | CC4 17feb25 6m |  | 1 | 0 | -21.928 | 0.081701 | -21.9188 | 0.039938 |  | -22.5658 |  |  |  | -31.1074 | North Myrtle Beach, SC | -10.453
57 | 9 | 1 | Blacksburg | Drift | 1 | 0 | -36.627 |  | -38.7349 |  | -38.7349 | -39.3934 | -39.3934 |  |  | -47.1639 | WQL Heavy Oxygen | -15.7881
58 | 9 | 2 | Blacksburg | Drift | 1 | 0 | -38.569 |  | -39.1798 |  | -39.1798 | -39.8498 | -39.8498 |  |  | -47.5994 | WQL Heavy Hydrogen | 4.0332
59 | 9 | 3 | Blacksburg | Drift | 1 | 0 | -38.871 |  | -39.1306 |  | -39.1306 | -39.8122 | -39.8122 |  |  | -47.5635 | Andres Heavy Water | 20.5382
60 | 9 | 4 | Blacksburg | Drift | 1 | 0 | -39.138 | 1.1401 | -39.3044 | 0.24613 | -39.3044 | -39.9975 | -39.9975 |  |  | -47.7403
61 | 10 | 1 | CC3 17feb25 1.5m |  | 1 | 0 | -23.593 |  | -21.3638 |  |  | -22.0685 |  |  |  | -30.6329
62 | 10 | 2 | CC3 17feb25 1.5m |  | 1 | 0 | -22.329 |  | -21.712 |  |  | -22.4283 |  |  |  | -30.9763
63 | 10 | 3 | CC3 17feb25 1.5m |  | 1 | 0 | -21.618 |  | -21.3495 |  |  | -22.0773 |  |  |  | -30.6414
64 | 10 | 4 | CC3 17feb25 1.5m |  | 1 | 0 | -22.146 | 0.83715 | -21.9817 | 0.30376 |  | -22.7211 |  |  |  | -31.2556
65 | 11 | 1 | CC2 16sep24 0.1m |  | 1 | 0 | -17.792 |  | -17.1676 |  |  | -17.9185 |  |  |  | -26.6732
66 | 11 | 2 | CC2 16sep24 0.1m |  | 1 | 0 | -17.573 |  | -17.4051 |  |  | -18.1676 |  |  |  | -26.9108
67 | 11 | 3 | CC2 16sep24 0.1m |  | 1 | 0 | -17.297 |  | -17.2227 |  |  | -17.9967 |  |  |  | -26.7478
68 | 11 | 4 | CC2 16sep24 0.1m |  | 1 | 0 | -17.254 | 0.25203 | -17.2067 | 0.10564 |  | -17.9923 |  |  |  | -26.7435
69 | 12 | 1 | CS1 30sep24 0.1m |  | 1 | 0 | -21.417 |  | -22.014 |  |  | -22.8111 |  |  |  | -31.3415
70 | 12 | 2 | CS1 30sep24 0.1m |  | 1 | 0 | -22.179 |  | -22.3598 |  |  | -23.1684 |  |  |  | -31.6825
71 | 12 | 3 | CS1 30sep24 0.1m |  | 1 | 0 | -21.95 |  | -22.022 |  |  | -22.8422 |  |  |  | -31.3712
72 | 12 | 4 | CS1 30sep24 0.1m |  | 1 | 0 | -22.255 | 0.3784 | -22.3033 | 0.18253 |  | -23.1351 |  |  |  | -31.6507
73 | 13 | 1 | CC2 15aug24 BOT |  | 1 | 0 | -16.786 |  | -16.0017 |  |  | -16.845 |  |  |  | -25.6489
74 | 13 | 2 | CC2 15aug24 BOT |  | 1 | 0 | -16.652 |  | -16.4463 |  |  | -17.3012 |  |  |  | -26.0842
75 | 13 | 3 | CC2 15aug24 BOT |  | 1 | 0 | -16.719 |  | -16.6342 |  |  | -17.5006 |  |  |  | -26.2744
76 | 13 | 4 | CC2 15aug24 BOT |  | 1 | 0 | -16.981 | 0.14196 | -16.93 | 0.38903 |  | -17.808 |  |  |  | -26.5677
77 | 14 | 1 | CC4 16sep24 6m |  | 1 | 0 | -15.482 |  | -15.267 |  |  | -16.1566 |  |  |  | -24.992
78 | 14 | 2 | CC4 16sep24 6m |  | 1 | 0 | -15.348 |  | -15.2881 |  |  | -16.1891 |  |  |  | -25.0231
79 | 14 | 3 | CC4 16sep24 6m |  | 1 | 0 | -15.569 |  | -15.5474 |  |  | -16.46 |  |  |  | -25.2815
80 | 14 | 4 | CC4 16sep24 6m |  | 1 | 0 | -15.783 | 0.18257 | -15.7714 | 0.23883 |  | -16.6956 |  |  |  | -25.5063
81 | 15 | 1 | CS2 15aug24 0.1m |  | 1 | 0 | -26.931 |  | -28.5297 |  |  | -29.4654 |  |  |  | -37.6909
82 | 15 | 2 | CS2 15aug24 0.1m |  | 1 | 0 | -27.938 |  | -28.3842 |  |  | -29.3314 |  |  |  | -37.5631
83 | 15 | 3 | CS2 15aug24 0.1m |  | 1 | 0 | -28.068 |  | -28.2563 |  |  | -29.2151 |  |  |  | -37.4521
84 | 15 | 4 | CS2 15aug24 0.1m |  | 1 | 0 | -28.845 | 0.786 | -28.9713 | 0.31135 |  | -29.9417 |  |  |  | -38.1453
85 | 16 | 1 | CC4 16sep24 9m |  | 1 | 0 | -22.597 |  | -21.701 |  |  | -22.683 |  |  |  | -31.2193
86 | 16 | 2 | CC4 16sep24 9m |  | 1 | 0 | -22.102 |  | -21.8545 |  |  | -22.848 |  |  |  | -31.3767
87 | 16 | 3 | CC4 16sep24 9m |  | 1 | 0 | -21.907 |  | -21.8007 |  |  | -22.8057 |  |  |  | -31.3364
88 | 16 | 4 | CC4 16sep24 9m |  | 1 | 0 | -22.062 | 0.29875 | -21.9964 | 0.1232 |  | -23.013 |  |  |  | -31.5342
89 | 17 | 1 | CS1 16sep24 0.1m |  | 1 | 0 | -23.636 |  | -23.8617 |  |  | -24.8899 |  |  |  | -33.3251
90 | 17 | 2 | CS1 16sep24 0.1m |  | 1 | 0 | -23.602 |  | -23.6585 |  |  | -24.6982 |  |  |  | -33.1422
91 | 17 | 3 | CS1 16sep24 0.1m |  | 1 | 0 | -23.335 |  | -23.3545 |  |  | -24.4058 |  |  |  | -32.8631
92 | 17 | 4 | CS1 16sep24 0.1m |  | 1 | 0 | -23.914 | 0.2368 | -23.9319 | 0.25885 |  | -24.9947 |  |  |  | -33.4251
93 | 18 | 1 | Blacksburg | Drift | 1 | 0 | -36.772 |  | -38.6159 |  | -38.6159 | -39.6903 | -39.6903 |  |  | -47.4472
94 | 18 | 2 | Blacksburg | Drift | 1 | 0 | -38.588 |  | -39.1266 |  | -39.1266 | -40.2125 | -40.2125 |  |  | -47.9455
95 | 18 | 3 | Blacksburg | Drift | 1 | 0 | -38.547 |  | -38.7712 |  | -38.7712 | -39.8687 | -39.8687 |  |  | -47.6174
96 | 18 | 4 | Blacksburg | Drift | 1 | 0 | -38.58 | 0.90001 | -38.7218 | 0.22151 | -38.7218 | -39.8308 | -39.8308 |  |  | -47.5813
97 | 19 | 1 | CCR rain 19aug24 R1 |  | 1 | 0 | -23.403 |  | -21.2265 |  |  | -22.3471 |  |  |  | -30.8988
98 | 19 | 2 | CCR rain 19aug24 R1 |  | 1 | 0 | -21.887 |  | -21.2743 |  |  | -22.4064 |  |  |  | -30.9554
99 | 19 | 3 | CCR rain 19aug24 R1 |  | 1 | 0 | -21.823 |  | -21.5662 |  |  | -22.7099 |  |  |  | -31.245
100 | 19 | 4 | CCR rain 19aug24 R1 |  | 1 | 0 | -21.354 | 0.88981 | -21.1875 | 0.17209 |  | -22.3427 |  |  |  | -30.8946
101 | 20 | 1 | CP1 15aug24 0.1m |  | 1 | 0 | -23.293 |  | -23.5711 |  |  | -24.7378 |  |  |  | -33.18
102 | 20 | 2 | CP1 15aug24 0.1m |  | 1 | 0 | -23.99 |  | -24.0868 |  |  | -25.2651 |  |  |  | -33.6831
103 | 20 | 3 | CP1 15aug24 0.1m |  | 1 | 0 | -23.626 |  | -23.6608 |  |  | -24.8507 |  |  |  | -33.2877
104 | 20 | 4 | CP1 15aug24 0.1m |  | 1 | 0 | -23.736 | 0.28897 | -23.759 | 0.22506 |  | -24.9605 |  |  |  | -33.3924
105 | 21 | 1 | CC2 22may24 0.1m |  | 1 | 0 | -21.39 |  | -21.0536 |  |  | -22.2666 |  |  |  | -30.822
106 | 21 | 2 | CC2 22may24 0.1m |  | 1 | 0 | -21.404 |  | -21.3184 |  |  | -22.543 |  |  |  | -31.0857
107 | 21 | 3 | CC2 22may24 0.1m |  | 1 | 0 | -21.17 |  | -21.1307 |  |  | -22.3668 |  |  |  | -30.9176
108 | 21 | 4 | CC2 22may24 0.1m |  | 1 | 0 | -21.27 | 0.11019 | -21.2462 | 0.11796 |  | -22.4938 |  |  |  | -31.0388
109 | 22 | 1 | CS2 28oct24 0.1m |  | 1 | 0 | -24.893 |  | -25.4126 |  |  | -26.6718 |  |  |  | -35.0253
110 | 22 | 2 | CS2 28oct24 0.1m |  | 1 | 0 | -25.209 |  | -25.3536 |  |  | -26.6243 |  |  |  | -34.98
111 | 22 | 3 | CS2 28oct24 0.1m |  | 1 | 0 | -25.11 |  | -25.1688 |  |  | -26.4512 |  |  |  | -34.8148
112 | 22 | 4 | CS2 28oct24 0.1m |  | 1 | 0 | -25.533 | 0.26618 | -25.5742 | 0.16737 |  | -26.8681 |  |  |  | -35.2126
113 | 23 | 1 | CC2 30sep24 0.1m |  | 1 | 0 | -16.71 |  | -15.4447 |  |  | -16.7502 |  |  |  | -25.5584
114 | 23 | 2 | CC2 30sep24 0.1m |  | 1 | 0 | -15.677 |  | -15.3152 |  |  | -16.6322 |  |  |  | -25.4458
115 | 23 | 3 | CC2 30sep24 0.1m |  | 1 | 0 | -15.315 |  | -15.1584 |  |  | -16.4869 |  |  |  | -25.3072
116 | 23 | 4 | CC2 30sep24 0.1m |  | 1 | 0 | -15.521 | 0.6208 | -15.4242 | 0.13111 |  | -16.7643 |  |  |  | -25.5718
117 | 24 | 1 | CS2 30sep24 0.1m |  | 1 | 0 | -20.952 |  | -21.7308 |  |  | -23.0825 |  |  |  | -31.6005
118 | 24 | 2 | CS2 30sep24 0.1m |  | 1 | 0 | -21.829 |  | -22.0605 |  |  | -23.4237 |  |  |  | -31.9261
119 | 24 | 3 | CS2 30sep24 0.1m |  | 1 | 0 | -21.85 |  | -21.947 |  |  | -23.3217 |  |  |  | -31.8288
120 | 24 | 4 | CS2 30sep24 0.1m |  | 1 | 0 | -22.019 | 0.48124 | -22.0818 | 0.16077 |  | -23.4681 |  |  |  | -31.9684
121 | 25 | 1 | CC4 16sep24 9m - DUP |  | 1 | 0 | -21.7 |  | -21.6543 |  |  | -23.0521 |  |  |  | -31.5715
122 | 25 | 2 | CC4 16sep24 9m - DUP |  | 1 | 0 | -21.604 |  | -21.5888 |  |  | -22.9982 |  |  |  | -31.52
123 | 25 | 3 | CC4 16sep24 9m - DUP |  | 1 | 0 | -21.766 |  | -21.7621 |  |  | -23.1831 |  |  |  | -31.6965
124 | 25 | 4 | CC4 16sep24 9m - DUP |  | 1 | 0 | -21.564 | 0.091613 | -21.5596 | 0.089815 |  | -22.9921 |  |  |  | -31.5142
125 | 26 | 1 | Hawaii |  | 1 | 0 | -5.116 |  | -2.7573 |  |  | -4.2013 |  |  |  | -13.5846
126 | 26 | 2 | Hawaii |  | 1 | 0 | -3.048 |  | -2.3684 |  |  | -3.824 |  |  |  | -13.2245
127 | 26 | 3 | Hawaii |  | 1 | 0 | -2.71 |  | -2.4211 |  |  | -3.8882 |  |  |  | -13.2859
128 | 26 | 4 | Hawaii |  | 1 | 0 | -2.755 | 1.149 | -2.5732 | 0.17465 |  | -4.0519 |  |  |  | -13.442
129 | 27 | 1 | Blacksburg | Drift | 1 | 0 | -34.225 |  | -38.738 |  | -38.738 | -40.2282 | -40.2282 |  |  | -47.9605
130 | 27 | 2 | Blacksburg | Drift | 1 | 0 | -37.508 |  | -38.7836 |  | -38.7836 | -40.2854 | -40.2854 |  |  | -48.015
131 | 27 | 3 | Blacksburg | Drift | 1 | 0 | -37.98 |  | -38.5198 |  | -38.5198 | -40.0332 | -40.0332 |  |  | -47.7743
132 | 27 | 4 | Blacksburg | Drift | 1 | 0 | -38.466 | 1.9201 | -38.8112 | 0.1324 | -38.8112 | -40.3361 | -40.3361 |  |  | -48.0634
Note on G2: Manually change first six injections to ignore "-1".
Note on G3: Manually change first six injections to ignore "-1".
Note on G4: Manually change first six injections to ignore "-1".
Note on G5: Manually change first six injections to ignore "-1".
Note on G6: Manually change first six injections to ignore "-1".
Note on G7: Manually change first six injections to ignore "-1".

## RESULTS
| Analyst: | DWH |  |  |  | Complete Sequence |  |  | Run Summary | 18O | 18O | 2H | 2H
| Analysis Date: | 2025-03-17 |  |  |  | Line | Inj Number | Identifier | Ignore | Ignore | d18O Final Value | d2H Final Value | Ignore
| Project: | CCR |  |  |  | 1 | 1 | Blacksburg | -1 | -1 |  |  | -1
[6 empty] | 2 | 2 | Blacksburg | 0 | -1 |  |  | -1
[6 empty] | 3 | 3 | Blacksburg | 0 | -1 |  |  | -1
Vial | Sample Name | d18O | 1 s.d. | d2H | 1 s.d. | 4 | 4 | Blacksburg | 0 | -1 |  |  | -1
|  | ‰ vs. VSMOW |  | ‰ vs. VSMOW |  | 5 | 5 | Blacksburg | 0 | -1 |  |  | -1
1 | Blacksburg | -7.4301 | 0.059992 | -47.955 | 0.16591 | 6 | 6 | Blacksburg | 0 | -1 |  |  | -1
2 | Myrtle | -2.2783 | 0.048975 | -10.247 | 0.16591 | 7 | 7 | Blacksburg | 0 | 0 | -7.5174 | -47.797 | 0
3 | Homer | -14.5294 | 0.038269 | -110.3917 | 0.17427 | 8 | 8 | Blacksburg | 0 | 0 | -7.4043 | -48.0179 | 0
4 | Blacksburg | -7.5845 | 0.053889 | -47.7771 | 0.23774 | 9 | 9 | Blacksburg | 0 | 0 | -7.3819 | -47.8457 | 0
5 | Hawaii | -3.7146 | 0.058004 | -13.0029 | 0.22269 | 10 | 10 | Blacksburg | 0 | 0 | -7.4166 | -48.1592 | 0
6 | CC4 17feb25 0.1m | -5.2591 | 0.050587 | -31.1545 | 0.07286 | 11 | 1 | Myrtle | 0 | 0 | -2.2013 | -10.3964 | 0
7 | CC4 16sep24 BOT | -5.3946 | 0.062621 | -31.9298 | 0.11542 | 12 | 2 | Myrtle | 0 | 0 | -2.2556 | -10.1299 | 0
8 | CC4 17feb25 6m | -5.2009 | 0.039941 | -31.1063 | 0.028944 | 13 | 3 | Myrtle | 0 | 0 | -2.2801 | -10.4878 | 0
9 | Blacksburg | -7.4889 | 0.044418 | -47.5168 | 0.24733 | 14 | 4 | Myrtle | 0 | 0 | -2.3096 | -10.3351 | 0
10 | CC3 17feb25 1.5m | -5.17 | 0.054653 | -30.8766 | 0.29906 | 15 | 5 | Myrtle | 0 | 0 | -2.2018 | -10.1536 | 0
11 | CC2 16sep24 0.1m | -4.3426 | 0.017366 | -26.7688 | 0.10067 | 16 | 6 | Myrtle | 0 | 0 | -2.3022 | -10.2301 | 0
12 | CS1 30sep24 0.1m | -6.0259 | 0.076869 | -31.5115 | 0.17999 | 17 | 7 | Myrtle | 0 | 0 | -2.3384 | -9.9116 | 0
13 | CC2 15aug24 BOT | -4.0564 | 0.020294 | -26.1438 | 0.38525 | 18 | 8 | Myrtle | 0 | 0 | -2.3168 | -10.2408 | 0
14 | CC4 16sep24 6m | -3.7544 | 0.037335 | -25.2007 | 0.24156 | 19 | 9 | Myrtle | 0 | 0 | -2.3233 | -10.3931 | 0
15 | CS2 15aug24 0.1m | -6.3828 | 0.034361 | -37.7128 | 0.30439 | 20 | 10 | Myrtle | 0 | 0 | -2.2536 | -10.1913 | 0
16 | CC4 16sep24 9m | -5.1238 | 0.047882 | -31.3667 | 0.13015 | 21 | 1 | Homer | 0 | 0 | -14.4784 | -110.2966 | 0
17 | CS1 16sep24 0.1m | -5.682 | 0.054044 | -33.1889 | 0.24673 | 22 | 2 | Homer | 0 | 0 | -14.5188 | -110.1992 | 0
18 | Blacksburg | -7.4956 | 0.038939 | -47.6478 | 0.21152 | 23 | 3 | Homer | 0 | 0 | -14.515 | -110.3812 | 0
19 | CCR rain 19aug24 R1 | -5.1195 | 0.027471 | -30.9984 | 0.16667 | 24 | 4 | Homer | 0 | 0 | -14.5194 | -110.604 | 0
20 | CP1 15aug24 0.1m | -5.4074 | 0.031094 | -33.3858 | 0.21633 | 25 | 5 | Homer | 0 | 0 | -14.4812 | -110.2589 | 0
21 | CC2 22may24 0.1m | -5.0285 | 0.034067 | -30.966 | 0.11932 | 26 | 6 | Homer | 0 | 0 | -14.5255 | -110.5474 | 0
22 | CS2 28oct24 0.1m | -6.0272 | 0.016291 | -35.0082 | 0.16358 | 27 | 7 | Homer | 0 | 0 | -14.5876 | -110.2165 | 0
23 | CC2 30sep24 0.1m | -3.9109 | 0.068267 | -25.4708 | 0.12283 | 28 | 8 | Homer | 0 | 0 | -14.594 | -110.3101 | 0
24 | CS2 30sep24 0.1m | -5.9143 | 0.024251 | -31.8309 | 0.1644 | 29 | 9 | Homer | 0 | 0 | -14.5457 | -110.7124 | 0
25 | CC4 16sep24 9m - DUP | -5.0724 | 0.030111 | -31.5755 | 0.084611 | 30 | 10 | Homer | 0 | 0 | -14.5287 | -110.3913 | 0
26 | Hawaii | -3.5666 | 0.016356 | -13.3843 | 0.16193 | 31 | 1 | Blacksburg | 0 | 0 | -7.5524 | -47.5354 | 0
27 | Blacksburg | -7.421 | 0.029846 | -47.9533 | 0.12652 | 32 | 2 | Blacksburg | 0 | 0 | -7.582 | -47.5411 | 0
[6 empty] | 33 | 3 | Blacksburg | 0 | 0 | -7.5342 | -47.6155 | 0
[6 empty] | 34 | 4 | Blacksburg | 0 | 0 | -7.5666 | -48.0651 | 0
[6 empty] | 35 | 5 | Blacksburg | 0 | 0 | -7.5564 | -47.6221 | 0
| Quality Assurance Verification |  |  |  |  | 36 | 6 | Blacksburg | 0 | 0 | -7.5246 | -48.0375 | 0
| Metric |  | Reviewer 1 | Reviewer 2 |  | 37 | 7 | Blacksburg | 0 | 0 | -7.683 | -47.703 | 0
| d18O Cal Curve R^2 | 0.999+ | pass | pass |  | 38 | 8 | Blacksburg | 0 | 0 | -7.6748 | -47.5805 | 0
| d18O QC checks | < 0.15 | pass | pass |  | 39 | 9 | Blacksburg | 0 | 0 | -7.5821 | -48.1249 | 0
| dD Cal Curve R^2 | 0.999+ | pass | pass |  | 40 | 10 | Blacksburg | 0 | 0 | -7.5892 | -47.946 | 0
| dD QC checks | < 1.5 | pass | pass |  | 41 | 1 | Hawaii | 0 | 0 | -3.6307 | -13.0907 | 0
| Initials |  | DWH | KAP |  | 42 | 2 | Hawaii | 0 | 0 | -3.7625 | -13.277 | 0
| Date |  | 2025-03-18 | 2025-03-18 |  | 43 | 3 | Hawaii | 0 | 0 | -3.7251 | -12.8371 | 0
| Comments: |  |  |  |  | 44 | 4 | Hawaii | 0 | 0 | -3.7401 | -12.8069 | 0
[6 empty] | 45 | 1 | CC4 17feb25 0.1m | 0 | 0 | -5.2325 | -31.1946 | 0
[6 empty] | 46 | 2 | CC4 17feb25 0.1m | 0 | 0 | -5.2498 | -31.1603 | 0
[6 empty] | 47 | 3 | CC4 17feb25 0.1m | 0 | 0 | -5.2213 | -31.2129 | 0
[6 empty] | 48 | 4 | CC4 17feb25 0.1m | 0 | 0 | -5.3329 | -31.0502 | 0
[6 empty] | 49 | 1 | CC4 16sep24 BOT | 0 | 0 | -5.4626 | -31.9692 | 0
[6 empty] | 50 | 2 | CC4 16sep24 BOT | 0 | 0 | -5.3801 | -32.0042 | 0
[6 empty] | 51 | 3 | CC4 16sep24 BOT | 0 | 0 | -5.4202 | -31.758 | 0
[6 empty] | 52 | 4 | CC4 16sep24 BOT | 0 | 0 | -5.3154 | -31.9878 | 0
[6 empty] | 53 | 1 | CC4 17feb25 6m | 0 | 0 | -5.174 | -31.1235 | 0
[6 empty] | 54 | 2 | CC4 17feb25 6m | 0 | 0 | -5.1812 | -31.1292 | 0
[6 empty] | 55 | 3 | CC4 17feb25 6m | 0 | 0 | -5.1882 | -31.0651 | 0
[6 empty] | 56 | 4 | CC4 17feb25 6m | 0 | 0 | -5.2602 | -31.1074 | 0
[6 empty] | 57 | 1 | Blacksburg | 0 | 0 | -7.4591 | -47.1639 | 0
[6 empty] | 58 | 2 | Blacksburg | 0 | 0 | -7.5517 | -47.5994 | 0
[6 empty] | 59 | 3 | Blacksburg | 0 | 0 | -7.4891 | -47.5635 | 0
[6 empty] | 60 | 4 | Blacksburg | 0 | 0 | -7.4559 | -47.7403 | 0
[6 empty] | 61 | 1 | CC3 17feb25 1.5m | 0 | 0 | -5.1476 | -30.6329 | 0
[6 empty] | 62 | 2 | CC3 17feb25 1.5m | 0 | 0 | -5.1091 | -30.9763 | 0
[6 empty] | 63 | 3 | CC3 17feb25 1.5m | 0 | 0 | -5.1862 | -30.6414 | 0
[6 empty] | 64 | 4 | CC3 17feb25 1.5m | 0 | 0 | -5.237 | -31.2556 | 0
[6 empty] | 65 | 1 | CC2 16sep24 0.1m | 0 | 0 | -4.3411 | -26.6732 | 0
[6 empty] | 66 | 2 | CC2 16sep24 0.1m | 0 | 0 | -4.3254 | -26.9108 | 0
[6 empty] | 67 | 3 | CC2 16sep24 0.1m | 0 | 0 | -4.3371 | -26.7478 | 0
[6 empty] | 68 | 4 | CC2 16sep24 0.1m | 0 | 0 | -4.3666 | -26.7435 | 0
[6 empty] | 69 | 1 | CS1 30sep24 0.1m | 0 | 0 | -6.0638 | -31.3415 | 0
[6 empty] | 70 | 2 | CS1 30sep24 0.1m | 0 | 0 | -6.0558 | -31.6825 | 0
[6 empty] | 71 | 3 | CS1 30sep24 0.1m | 0 | 0 | -6.0728 | -31.3712 | 0
[6 empty] | 72 | 4 | CS1 30sep24 0.1m | 0 | 0 | -5.911 | -31.6507 | 0
[6 empty] | 73 | 1 | CC2 15aug24 BOT | 0 | 0 | -4.0839 | -25.6489 | 0
[6 empty] | 74 | 2 | CC2 15aug24 BOT | 0 | 0 | -4.0581 | -26.0842 | 0
[6 empty] | 75 | 3 | CC2 15aug24 BOT | 0 | 0 | -4.0371 | -26.2744 | 0
[6 empty] | 76 | 4 | CC2 15aug24 BOT | 0 | 0 | -4.0463 | -26.5677 | 0
[6 empty] | 77 | 1 | CC4 16sep24 6m | 0 | 0 | -3.7922 | -24.992 | 0
[6 empty] | 78 | 2 | CC4 16sep24 6m | 0 | 0 | -3.7453 | -25.0231 | 0
[6 empty] | 79 | 3 | CC4 16sep24 6m | 0 | 0 | -3.7064 | -25.2815 | 0
[6 empty] | 80 | 4 | CC4 16sep24 6m | 0 | 0 | -3.7736 | -25.5063 | 0
[6 empty] | 81 | 1 | CS2 15aug24 0.1m | 0 | 0 | -6.3406 | -37.6909 | 0
[6 empty] | 82 | 2 | CS2 15aug24 0.1m | 0 | 0 | -6.4146 | -37.5631 | 0
[6 empty] | 83 | 3 | CS2 15aug24 0.1m | 0 | 0 | -6.4065 | -37.4521 | 0
[6 empty] | 84 | 4 | CS2 15aug24 0.1m | 0 | 0 | -6.3694 | -38.1453 | 0
[6 empty] | 85 | 1 | CC4 16sep24 9m | 0 | 0 | -5.1274 | -31.2193 | 0
[6 empty] | 86 | 2 | CC4 16sep24 9m | 0 | 0 | -5.1004 | -31.3767 | 0
[6 empty] | 87 | 3 | CC4 16sep24 9m | 0 | 0 | -5.0784 | -31.3364 | 0
[6 empty] | 88 | 4 | CC4 16sep24 9m | 0 | 0 | -5.189 | -31.5342 | 0
[6 empty] | 89 | 1 | CS1 16sep24 0.1m | 0 | 0 | -5.6469 | -33.3251 | 0
[6 empty] | 90 | 2 | CS1 16sep24 0.1m | 0 | 0 | -5.6938 | -33.1422 | 0
[6 empty] | 91 | 3 | CS1 16sep24 0.1m | 0 | 0 | -5.7534 | -32.8631 | 0
[6 empty] | 92 | 4 | CS1 16sep24 0.1m | 0 | 0 | -5.6341 | -33.4251 | 0
[6 empty] | 93 | 1 | Blacksburg | 0 | 0 | -7.4588 | -47.4472 | 0
[6 empty] | 94 | 2 | Blacksburg | 0 | 0 | -7.526 | -47.9455 | 0
[6 empty] | 95 | 3 | Blacksburg | 0 | 0 | -7.5324 | -47.6174 | 0
[6 empty] | 96 | 4 | Blacksburg | 0 | 0 | -7.4653 | -47.5813 | 0
[6 empty] | 97 | 1 | CCR rain 19aug24 R1 | 0 | 0 | -5.0868 | -30.8988 | 0
[6 empty] | 98 | 2 | CCR rain 19aug24 R1 | 0 | 0 | -5.1074 | -30.9554 | 0
[6 empty] | 99 | 3 | CCR rain 19aug24 R1 | 0 | 0 | -5.1373 | -31.245 | 0
[6 empty] | 100 | 4 | CCR rain 19aug24 R1 | 0 | 0 | -5.1466 | -30.8946 | 0
[6 empty] | 101 | 1 | CP1 15aug24 0.1m | 0 | 0 | -5.3637 | -33.18 | 0
[6 empty] | 102 | 2 | CP1 15aug24 0.1m | 0 | 0 | -5.4092 | -33.6831 | 0
[6 empty] | 103 | 3 | CP1 15aug24 0.1m | 0 | 0 | -5.4354 | -33.2877 | 0
[6 empty] | 104 | 4 | CP1 15aug24 0.1m | 0 | 0 | -5.4215 | -33.3924 | 0
[6 empty] | 105 | 1 | CC2 22may24 0.1m | 0 | 0 | -5.0074 | -30.822 | 0
[6 empty] | 106 | 2 | CC2 22may24 0.1m | 0 | 0 | -4.9973 | -31.0857 | 0
[6 empty] | 107 | 3 | CC2 22may24 0.1m | 0 | 0 | -5.0361 | -30.9176 | 0
[6 empty] | 108 | 4 | CC2 22may24 0.1m | 0 | 0 | -5.0733 | -31.0388 | 0
[6 empty] | 109 | 1 | CS2 28oct24 0.1m | 0 | 0 | -6.0511 | -35.0253 | 0
[6 empty] | 110 | 2 | CS2 28oct24 0.1m | 0 | 0 | -6.0242 | -34.98 | 0
[6 empty] | 111 | 3 | CS2 28oct24 0.1m | 0 | 0 | -6.0161 | -34.8148 | 0
[6 empty] | 112 | 4 | CS2 28oct24 0.1m | 0 | 0 | -6.0176 | -35.2126 | 0
[6 empty] | 113 | 1 | CC2 30sep24 0.1m | 0 | 0 | -3.9542 | -25.5584 | 0
[6 empty] | 114 | 2 | CC2 30sep24 0.1m | 0 | 0 | -3.9821 | -25.4458 | 0
[6 empty] | 115 | 3 | CC2 30sep24 0.1m | 0 | 0 | -3.838 | -25.3072 | 0
[6 empty] | 116 | 4 | CC2 30sep24 0.1m | 0 | 0 | -3.8694 | -25.5718 | 0
[6 empty] | 117 | 1 | CS2 30sep24 0.1m | 0 | 0 | -5.9284 | -31.6005 | 0
[6 empty] | 118 | 2 | CS2 30sep24 0.1m | 0 | 0 | -5.9393 | -31.9261 | 0
[6 empty] | 119 | 3 | CS2 30sep24 0.1m | 0 | 0 | -5.9041 | -31.8288 | 0
[6 empty] | 120 | 4 | CS2 30sep24 0.1m | 0 | 0 | -5.8853 | -31.9684 | 0
[6 empty] | 121 | 1 | CC4 16sep24 9m - DUP | 0 | 0 | -5.0533 | -31.5715 | 0
[6 empty] | 122 | 2 | CC4 16sep24 9m - DUP | 0 | 0 | -5.1105 | -31.52 | 0
[6 empty] | 123 | 3 | CC4 16sep24 9m - DUP | 0 | 0 | -5.082 | -31.6965 | 0
[6 empty] | 124 | 4 | CC4 16sep24 9m - DUP | 0 | 0 | -5.0439 | -31.5142 | 0
[6 empty] | 125 | 1 | Hawaii | 0 | 0 | -3.5687 | -13.5846 | 0
[6 empty] | 126 | 2 | Hawaii | 0 | 0 | -3.5767 | -13.2245 | 0
[6 empty] | 127 | 3 | Hawaii | 0 | 0 | -3.5781 | -13.2859 | 0
[6 empty] | 128 | 4 | Hawaii | 0 | 0 | -3.5429 | -13.442 | 0
[6 empty] | 129 | 1 | Blacksburg | 0 | 0 | -7.4006 | -47.9605 | 0
[6 empty] | 130 | 2 | Blacksburg | 0 | 0 | -7.4092 | -48.015 | 0
[6 empty] | 131 | 3 | Blacksburg | 0 | 0 | -7.4654 | -47.7743 | 0
[6 empty] | 132 | 4 | Blacksburg | 0 | 0 | -7.4089 | -48.0634 | 0