## Instructions
Picarro Isotope Analyzer
Data Processor 3.0 (KAP)
How to Use this Spreadsheet:
Step 1: Retrieve raw result file from Piccaro CPU (C:Piccaro\IsotopeData). Add initials and project name to end
of file name. Copy file into your folder on Water Server.
Step 2: On syncing computer, move raw file into Raw Data folder on Google Drive:
Instruments and Analyses --> Picarro Water Isotope Analyzer --> Raw Data
Step 3: Save this spreadsheet in the Processed Data folder on Google Drive:
Instruments and Analyses --> Picarro Water Isotope Analyzer --> Processed Data
Use file name: YYYYMMDD_Initials_(anything else to identify ex. project, run number, etc.)
Step 4: Enter run information and sample positions in the "Tray Configuration" tab. (orange cells)
(It is important to use the same names for the standards throughout this spreadsheet)
Step 5: Copy text from raw result file and paste into "Picarro Output" tab.
Step 6: In Run Summary tab, check that H2O Mean is within "good" bounds. (between 17,000 - 23,000)
Step 7: In 18O tab, verify that the reference defined values match the references used in run (cells U39 - 42). Run Solver and
verify stdev memory corrected are reduced (column K values less than corresponding column I values). Verify stdev of
drift corrected reference is lower than memory corrected. Verify normalization R2 is 0.99+. Verify QC checks are within
0.15 tolerance.
Step 8: In dD tab, verify that the reference defined values match the references used in run (cells U39 - 42. Run Solver and
verify stdev memory corrected are reduced (column K values less than corresponding column I values). Verify stdev of
drift corrected reference is lower than memory corrected. Verify normalization R2 is 0.99+. Verify QC checks are within
1.5 tolerance.
Step 9: Fill in Quality Assurance Verification chart on RESULTS tab. Dr. Scott or Kelly Peeler will fill in as reviewer 2.
Step 10: Add reference results to Water Isotope Analyzer run log.

## Tray Configuration
| Analyst |  | DWH
| PI |  | Durelle Scott
| Project |  | CCR
| Sampling Date |  | 2024 - 2025
| Sampling Location |  | Carvins Cove Reservoir
| Analysis Date |  | 2025-06-02
Notes
Rear Rack
| 1 | 2 | 3 | 4 | 5 | 6 | 7 | 8 | 9
1 | Blacksburg | Myrtle | Homer | Blacksburg | Hawaii | CP2 16apr25 0.1m | CC3 16apr25 0.1m | CC4 16apr25 1.5m | Blacksburg | 9
10 | CC2 16apr25 BOT | CC4 16apr25 0.1m | CC4 19jun24 6m | C50 16sep24 1.5m | C50 16apr25 9m | CP1 16apr25 0.1m | CP1 16apr25 BOT | C50 19jun24 6m | Blacksburg | 18
19 | C50 22may24 9m | C50 28oct24 0.1m | CP1 19jun24 BOT | CP1 19jun24 0.1m | CC3 19jun24 BOT | CC2 15aug24 0.1m | CP1 16apr25 BOT - DUP | Hawaii | Blacksburg | 27
28 | [9 empty] | 36
37 | [9 empty] | 45
46 | [9 empty] | 54
Rear Rack
| 1 | 2 | 3 | 4 | 5 | 6 | 7 | 8 | 9
1 | Drift | High reference | Low Reference | Drift | QC Check | Sample | Sample | Sample | Drift | 9
10 | Sample | Sample | Sample | Sample | Sample | Sample | Sample | Sample | Drift | 18
19 | Sample | Sample | Sample | Sample | Sample | Sample | Sample | Sample | Drift | 27
28 | [9 empty] | 36
37 | [9 empty] | 45
46 | [9 empty] | 54
Standards
|  | Standard ID | Actual d(18_16) | Actual d(D_H)
| #1 | Denali | -19.9287 | -153.7172 | [6 empty] | -3.37
| #2 | Alberta | -18.8392 | -146.8245 | [6 empty] | -20.92
| #3 | MT BHB | -18.431 | -140.5778 | [6 empty] | -17.35
| #4 | Anchorage | -16.4204 | -129.9028 | [6 empty] | -7.39
| #5 | Homer | -14.5399 | -110.5169
| #6 | MT Creek | -13.3562 | -97.7428
| #7 | Nickel Mines | -7.876 | -48.7951
| #8 | Blacksburg | -7.5615 | -47.446
| #9 | Denton's Well | -6.9583 | -42.6011
| #10 | Hawaii | -3.6108 | -13.2294
| #11 | Myrtle Beach | -2.2908 | -10.453
| #12 | Heavy Oxygen | 3.1753 | -15.7881
| #13 | Heavy Hydrogen | 11.1372 | 4.0332
| #14 | Andres Heavy Water | 17.5664 | 20.5382
| #15 | Picarro ZERO | 0.3 | 1.8
| #16 | Picarro MID | -20.6 | -159
| #17 | Picarro DEPL | -29.6 | -235
#18
#19
#20
|  | DI | -6 | -36
Note on C34: Nate: The Standard ID must match the Standard ID used above in the trey protocol. For example, if you are using the Boulder Colorado Standard, and you labeled it "B" above, it must be labled "B" in this collum.

## Timing
| Enter start time and date --> | 2019-01-10 09:30
Tray Position | Sample ID | Start Time | # Injections
1 | Blacksburg | 2019-01-10 10:58 | 10
2 | Myrtle | 2019-01-10 12:27 | 10
3 | Homer | 2019-01-10 13:55 | 10
4 | Blacksburg | 2019-01-10 15:23 | 10
5 | Hawaii | 2019-01-10 15:59 | 4
6 | CP2 16apr25 0.1m | 2019-01-10 16:34 | 4
7 | CC3 16apr25 0.1m | 2019-01-10 17:09 | 4
8 | CC4 16apr25 1.5m | 2019-01-10 17:45 | 4
9 | Blacksburg | 2019-01-10 18:20 | 4
10 | CC2 16apr25 BOT | 2019-01-10 18:55 | 4
11 | CC4 16apr25 0.1m | 2019-01-10 19:31 | 4
12 | CC4 19jun24 6m | 2019-01-10 20:06 | 4
13 | C50 16sep24 1.5m | 2019-01-10 20:41 | 4
14 | C50 16apr25 9m | 2019-01-10 21:17 | 4
15 | CP1 16apr25 0.1m | 2019-01-10 21:52 | 4
16 | CP1 16apr25 BOT | 2019-01-10 22:27 | 4
17 | C50 19jun24 6m | 2019-01-10 23:03 | 4
18 | Blacksburg | 2019-01-10 23:38 | 4
19 | C50 22may24 9m | 2019-01-11 00:13 | 4
20 | C50 28oct24 0.1m | 2019-01-11 00:49 | 4
21 | CP1 19jun24 BOT | 2019-01-11 01:24 | 4
22 | CP1 19jun24 0.1m | 2019-01-11 01:59 | 4
23 | CC3 19jun24 BOT | 2019-01-11 02:35 | 4
24 | CC2 15aug24 0.1m | 2019-01-11 03:10 | 4
25 | CP1 16apr25 BOT - DUP | 2019-01-11 03:45 | 4
26 | Hawaii | 2019-01-11 04:21 | 4
27 | Blacksburg | 2019-01-11 04:56 | 4
Formulas:
Start Time = [Start Time, row above]+"0:08:50"*10

## Picarro Output
Line | Analysis | Time Code | Port | Inj Nr | d(18_16)Mean | d(D_H)Mean | H2O_Mean | Ignore | Good | Identifier 1 | Identifier 2 | Gas Configuration | days_Mean | d(18_16)_SD | d(D_H)_SD | H2O_SD | d(18_16)_Sl | d(D_H)_Sl | H2O_Sl | BASELINE_Mean | BASELINE_SD | DAS Temp | Tray | Sample | Job | Method
1 | P-11809 | 2025/06/02 09:47:11 | MT1-Rear-01 | 1 | -9.719 | -48.309 | 19856 | -1 | 1 |  |  | H2O | 152.3847 | 0.157 | 0.242 | 88 | -0.02 | -0.02 | 26.49 | 845 | 0 | 31.25 | MT1-Rear | 1 | 66 | BSE
2 | P-11809 | 2025/06/02 09:55:56 | MT1-Rear-01 | 2 | -9.485 | -44.424 | 20263 | -1 | 1 |  |  | H2O | 152.3906 | 0.135 | 0.261 | 87 | -0.018 | 0.005 | 26.14 | 845 | 0 | 30.75 | MT1-Rear | 1 | 66 | BSE
3 | P-11809 | 2025/06/02 10:04:43 | MT1-Rear-01 | 3 | -9.89 | -42.908 | 19863 | -1 | 1 |  |  | H2O | 152.3968 | 0.147 | 0.28 | 87 | -0.029 | -0.029 | 26.27 | 844 | 0 | 30.5 | MT1-Rear | 1 | 66 | BSE
4 | P-11809 | 2025/06/02 10:13:29 | MT1-Rear-01 | 4 | -9.966 | -42.565 | 19930 | 0 | 1 |  |  | H2O | 152.4029 | 0.139 | 0.567 | 88 | -0.009 | -0.098 | 26.55 | 844 | 0 | 30.813 | MT1-Rear | 1 | 66 | BSE
5 | P-11809 | 2025/06/02 10:22:14 | MT1-Rear-01 | 5 | -9.994 | -42.611 | 20027 | 0 | 1 |  |  | H2O | 152.4089 | 0.153 | 0.244 | 85 | -0.027 | -0.015 | 25.64 | 844 | 0 | 31 | MT1-Rear | 1 | 66 | BSE
6 | P-11809 | 2025/06/02 10:31:00 | MT1-Rear-01 | 6 | -10.07 | -42.58 | 19752 | 0 | 1 |  |  | H2O | 152.415 | 0.114 | 0.264 | 86 | -0.01 | -0.023 | 25.92 | 844 | 0 | 31 | MT1-Rear | 1 | 66 | BSE
7 | P-11809 | 2025/06/02 10:39:46 | MT1-Rear-01 | 7 | -10.019 | -42.13 | 19719 | 0 | 1 |  |  | H2O | 152.4212 | 0.127 | 0.327 | 87 | -0.016 | -0.007 | 26.31 | 844 | 0 | 30.875 | MT1-Rear | 1 | 66 | BSE
8 | P-11809 | 2025/06/02 10:48:33 | MT1-Rear-01 | 8 | -9.988 | -42.259 | 20045 | 0 | 1 |  |  | H2O | 152.4273 | 0.11 | 0.177 | 88 | -0.016 | -0.02 | 26.63 | 844 | 0 | 31.188 | MT1-Rear | 1 | 66 | BSE
9 | P-11809 | 2025/06/02 10:57:19 | MT1-Rear-01 | 9 | -9.955 | -42.033 | 20008 | 0 | 1 |  |  | H2O | 152.4332 | 0.175 | 0.292 | 89 | -0.021 | -0.032 | 26.75 | 844 | 0 | 31 | MT1-Rear | 1 | 66 | BSE
10 | P-11809 | 2025/06/02 11:06:05 | MT1-Rear-01 | 10 | -9.9 | -42.255 | 19691 | 0 | 1 |  |  | H2O | 152.4394 | 0.129 | 0.225 | 89 | -0.017 | -0.029 | 26.75 | 844 | 0 | 30.625 | MT1-Rear | 1 | 66 | BSE
11 | P-11810 | 2025/06/02 11:14:51 | MT1-Rear-02 | 1 | -4.797 | -7.583 | 20006 | -1 | 1 |  |  | H2O | 152.4455 | 0.162 | 0.253 | 87 | -0.034 | -0.058 | 26.14 | 844 | 0 | 31.188 | MT1-Rear | 2 | 66 | BSE
12 | P-11810 | 2025/06/02 11:23:38 | MT1-Rear-02 | 2 | -4.498 | -3.824 | 20024 | -1 | 1 |  |  | H2O | 152.4516 | 0.143 | 0.355 | 90 | -0.023 | -0.065 | 26.97 | 844 | 0 | 30.938 | MT1-Rear | 2 | 66 | BSE
13 | P-11810 | 2025/06/02 11:32:24 | MT1-Rear-02 | 3 | -4.463 | -2.735 | 19852 | -1 | 1 |  |  | H2O | 152.4576 | 0.117 | 0.347 | 88 | -0.018 | -0.058 | 26.4 | 844 | 0 | 30.938 | MT1-Rear | 2 | 66 | BSE
14 | P-11810 | 2025/06/02 11:41:11 | MT1-Rear-02 | 4 | -4.453 | -2.654 | 19654 | 0 | 1 |  |  | H2O | 152.4638 | 0.167 | 0.396 | 86 | -0.037 | 0.001 | 25.97 | 844 | 0 | 31.25 | MT1-Rear | 2 | 66 | BSE
15 | P-11810 | 2025/06/02 11:49:58 | MT1-Rear-02 | 5 | -4.472 | -2.507 | 19583 | 0 | 1 |  |  | H2O | 152.4699 | 0.151 | 0.397 | 87 | -0.03 | -0.069 | 26.29 | 844 | 0 | 31 | MT1-Rear | 2 | 66 | BSE
16 | P-11810 | 2025/06/02 11:58:45 | MT1-Rear-02 | 6 | -4.448 | -2.156 | 19503 | 0 | 1 |  |  | H2O | 152.476 | 0.11 | 0.27 | 88 | -0.016 | -0.046 | 26.61 | 844 | 0 | 30.875 | MT1-Rear | 2 | 66 | BSE
17 | P-11810 | 2025/06/02 12:07:31 | MT1-Rear-02 | 7 | -4.496 | -2.462 | 19559 | 0 | 1 |  |  | H2O | 152.4821 | 0.138 | 0.153 | 81 | -0.005 | -0.008 | 26.84 | 844 | 0 | 31 | MT1-Rear | 2 | 66 | BSE
18 | P-11810 | 2025/06/02 12:16:17 | MT1-Rear-02 | 8 | -4.517 | -1.888 | 19495 | 0 | 1 |  |  | H2O | 152.4881 | 0.133 | 0.31 | 88 | -0.025 | 0.012 | 26.44 | 844 | 0 | 30.75 | MT1-Rear | 2 | 66 | BSE
19 | P-11810 | 2025/06/02 12:25:03 | MT1-Rear-02 | 9 | -4.443 | -2.11 | 19676 | 0 | 1 |  |  | H2O | 152.4942 | 0.088 | 0.233 | 89 | -0.013 | -0.037 | 26.69 | 844 | 0 | 31.625 | MT1-Rear | 2 | 66 | BSE
20 | P-11810 | 2025/06/02 12:33:50 | MT1-Rear-02 | 10 | -4.498 | -2.257 | 19545 | 0 | 1 |  |  | H2O | 152.5004 | 0.2 | 0.335 | 90 | -0.039 | -0.003 | 26.99 | 844 | 0 | 31 | MT1-Rear | 2 | 66 | BSE
21 | P-11811 | 2025/06/02 12:42:37 | MT1-Rear-03 | 1 | -16.367 | -93.358 | 20031 | -1 | 1 |  |  | H2O | 152.5065 | 0.106 | 0.169 | 88 | 0.005 | -0.005 | 26.43 | 844 | 0 | 30.875 | MT1-Rear | 3 | 66 | BSE
22 | P-11811 | 2025/06/02 12:51:24 | MT1-Rear-03 | 2 | -17.007 | -103.382 | 20077 | -1 | 1 |  |  | H2O | 152.5125 | 0.103 | 0.652 | 82 | 0.002 | 0.185 | 27.01 | 844 | 0 | 31 | MT1-Rear | 3 | 66 | BSE
23 | P-11811 | 2025/06/02 13:00:11 | MT1-Rear-03 | 3 | -17.236 | -105.32 | 19952 | -1 | 1 |  |  | H2O | 152.5186 | 0.114 | 0.535 | 88 | -0.005 | 0.073 | 26.39 | 844 | 0 | 31.188 | MT1-Rear | 3 | 66 | BSE
24 | P-11811 | 2025/06/02 13:08:58 | MT1-Rear-03 | 4 | -17.175 | -106.212 | 19936 | 0 | 1 |  |  | H2O | 152.5247 | 0.123 | 0.415 | 89 | -0.021 | 0 | 26.85 | 844 | 0 | 30.75 | MT1-Rear | 3 | 66 | BSE
25 | P-11811 | 2025/06/02 13:17:45 | MT1-Rear-03 | 5 | -17.232 | -106.412 | 20040 | 0 | 1 |  |  | H2O | 152.5308 | 0.156 | 0.396 | 90 | -0.011 | 0.096 | 26.99 | 844 | 0 | 31.063 | MT1-Rear | 3 | 66 | BSE
26 | P-11811 | 2025/06/02 13:26:32 | MT1-Rear-03 | 6 | -17.274 | -106.871 | 19861 | 0 | 1 |  |  | H2O | 152.537 | 0.074 | 0.569 | 89 | 0.004 | 0.105 | 26.95 | 844 | 0 | 31.25 | MT1-Rear | 3 | 66 | BSE
27 | P-11811 | 2025/06/02 13:35:19 | MT1-Rear-03 | 7 | -17.301 | -106.525 | 20060 | 0 | 1 |  |  | H2O | 152.5431 | 0.118 | 0.364 | 92 | 0.009 | 0.086 | 27.59 | 844 | 0 | 30.875 | MT1-Rear | 3 | 66 | BSE
28 | P-11811 | 2025/06/02 13:44:07 | MT1-Rear-03 | 8 | -17.226 | -106.958 | 20062 | 0 | 1 |  |  | H2O | 152.5491 | 0.128 | 0.446 | 89 | -0.02 | 0.08 | 26.8 | 844 | 0 | 30.875 | MT1-Rear | 3 | 66 | BSE
29 | P-11811 | 2025/06/02 13:52:53 | MT1-Rear-03 | 9 | -17.273 | -107.163 | 20087 | 0 | 1 |  |  | H2O | 152.5552 | 0.123 | 0.284 | 89 | -0.031 | 0.059 | 26.81 | 844 | 0 | 31.063 | MT1-Rear | 3 | 66 | BSE
30 | P-11811 | 2025/06/02 14:01:40 | MT1-Rear-03 | 10 | -17.262 | -107.193 | 20013 | 0 | 1 |  |  | H2O | 152.5614 | 0.096 | 0.317 | 87 | -0.011 | -0.006 | 26.17 | 844 | 0 | 30.813 | MT1-Rear | 3 | 66 | BSE
31 | P-11812 | 2025/06/02 14:10:28 | MT1-Rear-04 | 1 | -10.58 | -50.15 | 19974 | -1 | 1 |  |  | H2O | 152.5675 | 0.164 | 0.276 | 90 | -0.04 | -0.013 | 27.25 | 844 | 0 | 31.313 | MT1-Rear | 4 | 66 | BSE
32 | P-11812 | 2025/06/02 14:19:15 | MT1-Rear-04 | 2 | -10.152 | -43.969 | 20079 | -1 | 1 |  |  | H2O | 152.5736 | 0.206 | 0.423 | 83 | -0.041 | 0.038 | 27.42 | 844 | 0 | 31.063 | MT1-Rear | 4 | 66 | BSE
33 | P-11812 | 2025/06/02 14:28:02 | MT1-Rear-04 | 3 | -10.252 | -42.597 | 19514 | -1 | 1 |  |  | H2O | 152.5796 | 0.153 | 0.28 | 88 | -0.013 | -0.063 | 26.59 | 844 | 0 | 31.188 | MT1-Rear | 4 | 66 | BSE
34 | P-11812 | 2025/06/02 14:36:49 | MT1-Rear-04 | 4 | -10.135 | -42.558 | 20031 | 0 | 1 |  |  | H2O | 152.5857 | 0.109 | 0.342 | 92 | -0.025 | 0.022 | 27.63 | 844 | 0 | 31.188 | MT1-Rear | 4 | 66 | BSE
35 | P-11812 | 2025/06/02 14:45:36 | MT1-Rear-04 | 5 | -10.201 | -41.94 | 19933 | 0 | 1 |  |  | H2O | 152.5919 | 0.16 | 0.372 | 91 | 0.005 | -0.008 | 27.5 | 844 | 0 | 31.25 | MT1-Rear | 4 | 66 | BSE
36 | P-11812 | 2025/06/02 14:54:23 | MT1-Rear-04 | 6 | -10.268 | -41.637 | 19529 | 0 | 1 |  |  | H2O | 152.598 | 0.105 | 0.221 | 90 | -0.02 | 0.001 | 27.23 | 844 | 0 | 31.125 | MT1-Rear | 4 | 66 | BSE
37 | P-11812 | 2025/06/02 15:03:10 | MT1-Rear-04 | 7 | -10.13 | -41.914 | 19940 | 0 | 1 |  |  | H2O | 152.604 | 0.128 | 0.392 | 91 | -0.015 | -0.055 | 27.45 | 844 | 0 | 31.063 | MT1-Rear | 4 | 66 | BSE
38 | P-11812 | 2025/06/02 15:11:57 | MT1-Rear-04 | 8 | -10.174 | -41.449 | 19852 | 0 | 1 |  |  | H2O | 152.6101 | 0.162 | 0.356 | 89 | -0.03 | 0.021 | 26.71 | 844 | 0 | 31.188 | MT1-Rear | 4 | 66 | BSE
39 | P-11812 | 2025/06/02 15:20:44 | MT1-Rear-04 | 9 | -10.214 | -41.421 | 19908 | 0 | 1 |  |  | H2O | 152.6163 | 0.113 | 0.285 | 88 | -0.025 | -0.023 | 26.63 | 844 | 0 | 31.125 | MT1-Rear | 4 | 66 | BSE
40 | P-11812 | 2025/06/02 15:29:33 | MT1-Rear-04 | 10 | -10.176 | -41.425 | 19908 | 0 | 1 |  |  | H2O | 152.6224 | 0.137 | 0.283 | 90 | -0.018 | -0.017 | 27.15 | 844 | 0 | 30.188 | MT1-Rear | 4 | 66 | BSE
41 | P-11813 | 2025/06/02 15:38:21 | MT1-Rear-05 | 1 | -6.498 | -9.241 | 20040 | -1 | 1 |  |  | H2O | 152.6285 | 0.214 | 0.289 | 87 | -0.043 | -0.021 | 26.24 | 844 | 0 | 31.125 | MT1-Rear | 5 | 67 | BSE
42 | P-11813 | 2025/06/02 15:47:08 | MT1-Rear-05 | 2 | -6.234 | -6.022 | 19901 | -1 | 1 |  |  | H2O | 152.6346 | 0.159 | 0.426 | 83 | -0.012 | -0.006 | 27.48 | 844 | 0 | 31.313 | MT1-Rear | 5 | 67 | BSE
43 | P-11813 | 2025/06/02 15:55:56 | MT1-Rear-05 | 3 | -6.135 | -5.256 | 19851 | -1 | 1 |  |  | H2O | 152.6407 | 0.152 | 0.339 | 91 | -0.022 | -0.014 | 27.45 | 844 | 0 | 30.875 | MT1-Rear | 5 | 67 | BSE
44 | P-11813 | 2025/06/02 16:04:43 | MT1-Rear-05 | 4 | -6.132 | -5.168 | 19938 | 0 | 1 |  |  | H2O | 152.6468 | 0.18 | 0.223 | 88 | -0.024 | -0.013 | 26.6 | 844 | 0 | 31.25 | MT1-Rear | 5 | 67 | BSE
45 | P-11814 | 2025/06/02 16:13:31 | MT1-Rear-06 | 1 | -7.645 | -21.23 | 20057 | -1 | 1 |  |  | H2O | 152.653 | 0.127 | 0.293 | 90 | -0.03 | -0.036 | 27.24 | 844 | 0 | 30.938 | MT1-Rear | 6 | 67 | BSE
46 | P-11814 | 2025/06/02 16:22:19 | MT1-Rear-06 | 2 | -7.752 | -23.123 | 19933 | -1 | 1 |  |  | H2O | 152.659 | 0.126 | 0.432 | 82 | -0.019 | -0.036 | 27.19 | 844 | 0 | 31.125 | MT1-Rear | 6 | 67 | BSE
47 | P-11814 | 2025/06/02 16:31:06 | MT1-Rear-06 | 3 | -7.668 | -23.782 | 20051 | -1 | 1 |  |  | H2O | 152.6651 | 0.127 | 0.244 | 90 | -0.026 | -0.013 | 27.04 | 844 | 0 | 30.813 | MT1-Rear | 6 | 67 | BSE
48 | P-11814 | 2025/06/02 16:39:54 | MT1-Rear-06 | 4 | -7.817 | -23.349 | 19831 | 0 | 1 |  |  | H2O | 152.6712 | 0.151 | 0.273 | 89 | -0.03 | -0.016 | 26.83 | 844 | 0 | 31.063 | MT1-Rear | 6 | 67 | BSE
49 | P-11815 | 2025/06/02 16:48:42 | MT1-Rear-07 | 1 | -7.691 | -23.129 | 20105 | -1 | 1 |  |  | H2O | 152.6774 | 0.157 | 0.37 | 91 | -0.026 | -0.015 | 27.42 | 844 | 0 | 31.063 | MT1-Rear | 7 | 67 | BSE
50 | P-11815 | 2025/06/02 16:57:31 | MT1-Rear-07 | 2 | -7.766 | -23.086 | 19967 | -1 | 1 |  |  | H2O | 152.6835 | 0.164 | 0.383 | 93 | -0.031 | 0.06 | 28 | 844 | 0 | 30.563 | MT1-Rear | 7 | 67 | BSE
51 | P-11815 | 2025/06/02 17:06:19 | MT1-Rear-07 | 3 | -7.609 | -23.366 | 19944 | -1 | 1 |  |  | H2O | 152.6896 | 0.171 | 0.223 | 80 | 0.017 | -0.046 | 26.25 | 844 | 0 | 31.063 | MT1-Rear | 7 | 67 | BSE
52 | P-11815 | 2025/06/02 17:15:07 | MT1-Rear-07 | 4 | -7.791 | -23.106 | 19917 | 0 | 1 |  |  | H2O | 152.6957 | 0.174 | 0.344 | 94 | -0.045 | 0.028 | 28.17 | 844 | 0 | 31.438 | MT1-Rear | 7 | 67 | BSE
53 | P-11816 | 2025/06/02 17:23:55 | MT1-Rear-08 | 1 | -7.631 | -23.39 | 20114 | -1 | 1 |  |  | H2O | 152.7018 | 0.128 | 0.294 | 93 | -0.02 | -0.034 | 27.96 | 844 | 0 | 30.688 | MT1-Rear | 8 | 67 | BSE
54 | P-11816 | 2025/06/02 17:32:44 | MT1-Rear-08 | 2 | -7.633 | -23.203 | 20100 | -1 | 1 |  |  | H2O | 152.7079 | 0.182 | 0.332 | 88 | -0.011 | -0.073 | 26.58 | 844 | 0 | 31.063 | MT1-Rear | 8 | 67 | BSE
55 | P-11816 | 2025/06/02 17:41:32 | MT1-Rear-08 | 3 | -7.681 | -23.471 | 20000 | -1 | 1 |  |  | H2O | 152.7141 | 0.178 | 0.353 | 91 | -0.01 | -0.023 | 27.27 | 844 | 0 | 31.25 | MT1-Rear | 8 | 67 | BSE
56 | P-11816 | 2025/06/02 17:50:20 | MT1-Rear-08 | 4 | -7.589 | -23.565 | 19983 | 0 | 1 |  |  | H2O | 152.7201 | 0.154 | 0.302 | 83 | -0.013 | 0.032 | 27.44 | 844 | 0 | 31.375 | MT1-Rear | 8 | 67 | BSE
57 | P-11817 | 2025/06/02 17:59:08 | MT1-Rear-09 | 1 | -9.935 | -39.082 | 20005 | -1 | 1 |  |  | H2O | 152.7262 | 0.117 | 0.417 | 92 | 0.005 | 0.029 | 27.75 | 844 | 0 | 31.063 | MT1-Rear | 9 | 67 | BSE
58 | P-11817 | 2025/06/02 18:07:57 | MT1-Rear-09 | 2 | -10.009 | -40.724 | 19967 | -1 | 1 |  |  | H2O | 152.7324 | 0.131 | 0.475 | 90 | -0.007 | -0.021 | 27.03 | 844 | 0 | 31.188 | MT1-Rear | 9 | 67 | BSE
59 | P-11817 | 2025/06/02 18:16:46 | MT1-Rear-09 | 3 | -10.035 | -41.229 | 19954 | -1 | 1 |  |  | H2O | 152.7385 | 0.128 | 0.447 | 91 | -0.011 | 0.099 | 27.4 | 844 | 0 | 30.625 | MT1-Rear | 9 | 67 | BSE
60 | P-11817 | 2025/06/02 18:25:35 | MT1-Rear-09 | 4 | -10.032 | -41.491 | 19884 | 0 | 1 |  |  | H2O | 152.7447 | 0.104 | 0.272 | 90 | -0.009 | 0.032 | 27.07 | 844 | 0 | 31.063 | MT1-Rear | 9 | 67 | BSE
61 | P-11818 | 2025/06/02 18:34:23 | MT1-Rear-10 | 1 | -7.775 | -26.203 | 20137 | -1 | 1 |  |  | H2O | 152.7508 | 0.14 | 0.254 | 92 | -0.027 | 0.002 | 27.63 | 844 | 0 | 31.375 | MT1-Rear | 10 | 67 | BSE
62 | P-11818 | 2025/06/02 18:43:12 | MT1-Rear-10 | 2 | -7.624 | -24.832 | 19927 | -1 | 1 |  |  | H2O | 152.7568 | 0.21 | 0.495 | 91 | -0.021 | -0.017 | 27.31 | 844 | 0 | 31.25 | MT1-Rear | 10 | 67 | BSE
63 | P-11818 | 2025/06/02 18:52:00 | MT1-Rear-10 | 3 | -7.435 | -24.818 | 19944 | -1 | 1 |  |  | H2O | 152.763 | 0.144 | 0.263 | 91 | 0.007 | 0.012 | 27.28 | 844 | 0 | 31.188 | MT1-Rear | 10 | 67 | BSE
64 | P-11818 | 2025/06/02 19:00:49 | MT1-Rear-10 | 4 | -7.539 | -24.329 | 19958 | 0 | 1 |  |  | H2O | 152.7691 | 0.127 | 0.28 | 91 | -0.001 | 0.025 | 27.3 | 844 | 0 | 31.063 | MT1-Rear | 10 | 67 | BSE
65 | P-11819 | 2025/06/02 19:09:39 | MT1-Rear-11 | 1 | -7.45 | -24.227 | 19895 | -1 | 1 |  |  | H2O | 152.7753 | 0.171 | 0.396 | 93 | 0 | 0.014 | 28.12 | 844 | 0 | 31.125 | MT1-Rear | 11 | 67 | BSE
66 | P-11819 | 2025/06/02 19:18:27 | MT1-Rear-11 | 2 | -7.39 | -23.993 | 19946 | -1 | 1 |  |  | H2O | 152.7813 | 0.135 | 0.301 | 82 | -0.016 | 0.012 | 26.9 | 844 | 0 | 30.688 | MT1-Rear | 11 | 67 | BSE
67 | P-11819 | 2025/06/02 19:27:17 | MT1-Rear-11 | 3 | -7.408 | -24.594 | 19980 | -1 | 1 |  |  | H2O | 152.7875 | 0.136 | 0.287 | 82 | -0.02 | -0.051 | 27.15 | 844 | 0 | 30.813 | MT1-Rear | 11 | 67 | BSE
68 | P-11819 | 2025/06/02 19:36:06 | MT1-Rear-11 | 4 | -7.39 | -24.108 | 19809 | 0 | 1 |  |  | H2O | 152.7936 | 0.146 | 0.332 | 89 | -0.035 | -0.022 | 26.93 | 844 | 0 | 31.125 | MT1-Rear | 11 | 67 | BSE
69 | P-11820 | 2025/06/02 19:44:56 | MT1-Rear-12 | 1 | -7.415 | -24.22 | 19951 | -1 | 1 |  |  | H2O | 152.7997 | 0.148 | 0.444 | 91 | -0.02 | -0.039 | 27.36 | 844 | 0 | 31.063 | MT1-Rear | 12 | 67 | BSE
70 | P-11820 | 2025/06/02 19:53:46 | MT1-Rear-12 | 2 | -7.368 | -24.301 | 19930 | -1 | 1 |  |  | H2O | 152.8059 | 0.138 | 0.28 | 92 | -0.022 | -0.011 | 27.82 | 844 | 0 | 30.938 | MT1-Rear | 12 | 67 | BSE
71 | P-11820 | 2025/06/02 20:02:35 | MT1-Rear-12 | 3 | -7.327 | -24.268 | 19909 | -1 | 1 |  |  | H2O | 152.812 | 0.115 | 0.401 | 92 | -0.013 | 0.051 | 27.58 | 844 | 0 | 30.5 | MT1-Rear | 12 | 67 | BSE
72 | P-11820 | 2025/06/02 20:11:24 | MT1-Rear-12 | 4 | -7.152 | -24.668 | 19896 | 0 | 1 |  |  | H2O | 152.8182 | 0.127 | 0.441 | 93 | -0.016 | -0.007 | 28.07 | 844 | 0 | 31.125 | MT1-Rear | 12 | 67 | BSE
73 | P-11821 | 2025/06/02 20:20:14 | MT1-Rear-13 | 1 | -5.998 | -19.157 | 19818 | -1 | 1 |  |  | H2O | 152.8243 | 0.15 | 0.377 | 84 | -0.011 | 0.055 | 27.66 | 844 | 0 | 31.125 | MT1-Rear | 13 | 67 | BSE
74 | P-11821 | 2025/06/02 20:29:04 | MT1-Rear-13 | 2 | -5.767 | -18.621 | 19886 | -1 | 1 |  |  | H2O | 152.8304 | 0.128 | 0.282 | 83 | -0.012 | 0.026 | 27.28 | 844 | 0 | 31.063 | MT1-Rear | 13 | 67 | BSE
75 | P-11821 | 2025/06/02 20:37:53 | MT1-Rear-13 | 3 | -5.701 | -19.191 | 19880 | -1 | 1 |  |  | H2O | 152.8365 | 0.169 | 0.459 | 89 | -0.024 | -0.045 | 26.68 | 844 | 0 | 30.813 | MT1-Rear | 13 | 67 | BSE
76 | P-11821 | 2025/06/02 20:46:43 | MT1-Rear-13 | 4 | -5.638 | -19.077 | 20095 | 0 | 1 |  |  | H2O | 152.8426 | 0.134 | 0.379 | 92 | -0.021 | -0.02 | 27.73 | 844 | 0 | 31.25 | MT1-Rear | 13 | 67 | BSE
77 | P-11822 | 2025/06/02 20:55:32 | MT1-Rear-14 | 1 | -7.03 | -24.714 | 19961 | -1 | 1 |  |  | H2O | 152.8488 | 0.096 | 0.252 | 92 | -0.021 | 0.001 | 27.6 | 844 | 0 | 30.5 | MT1-Rear | 14 | 67 | BSE
78 | P-11822 | 2025/06/02 21:04:22 | MT1-Rear-14 | 2 | -7.22 | -25.378 | 19962 | -1 | 1 |  |  | H2O | 152.8549 | 0.106 | 0.329 | 93 | -0.008 | 0.006 | 27.98 | 844 | 0 | 30.563 | MT1-Rear | 14 | 67 | BSE
79 | P-11822 | 2025/06/02 21:13:11 | MT1-Rear-14 | 3 | -7.048 | -25.65 | 19973 | -1 | 1 |  |  | H2O | 152.8611 | 0.099 | 0.35 | 94 | -0.013 | 0.085 | 28.2 | 844 | 0 | 30.625 | MT1-Rear | 14 | 67 | BSE
80 | P-11822 | 2025/06/02 21:22:01 | MT1-Rear-14 | 4 | -7.017 | -25.594 | 19872 | 0 | 1 |  |  | H2O | 152.8672 | 0.047 | 0.32 | 84 | -0.01 | -0.018 | 27.58 | 844 | 0 | 31 | MT1-Rear | 14 | 67 | BSE
81 | P-11823 | 2025/06/02 21:30:51 | MT1-Rear-15 | 1 | -8.206 | -30.643 | 20085 | -1 | 1 |  |  | H2O | 152.8733 | 0.185 | 0.21 | 86 | -0.044 | 0.031 | 28.45 | 844 | 0 | 31 | MT1-Rear | 15 | 67 | BSE
82 | P-11823 | 2025/06/02 21:39:40 | MT1-Rear-15 | 2 | -8.213 | -31.253 | 20183 | -1 | 1 |  |  | H2O | 152.8794 | 0.141 | 0.255 | 92 | -0.033 | 0.012 | 27.76 | 844 | 0 | 31.125 | MT1-Rear | 15 | 67 | BSE
83 | P-11823 | 2025/06/02 21:48:30 | MT1-Rear-15 | 3 | -8.286 | -31.43 | 20157 | -1 | 1 |  |  | H2O | 152.8855 | 0.158 | 0.309 | 92 | -0.024 | -0.037 | 27.68 | 844 | 0 | 30.5 | MT1-Rear | 15 | 67 | BSE
84 | P-11823 | 2025/06/02 21:57:20 | MT1-Rear-15 | 4 | -8.317 | -31.187 | 19956 | 0 | 1 |  |  | H2O | 152.8917 | 0.147 | 0.312 | 94 | -0.026 | 0.014 | 28.31 | 844 | 0 | 31 | MT1-Rear | 15 | 67 | BSE
85 | P-11824 | 2025/06/02 22:06:10 | MT1-Rear-16 | 1 | -8.227 | -30.952 | 20124 | -1 | 1 |  |  | H2O | 152.8979 | 0.129 | 0.292 | 94 | -0.019 | 0.028 | 28.2 | 844 | 0 | 30.875 | MT1-Rear | 16 | 67 | BSE
86 | P-11824 | 2025/06/02 22:15:00 | MT1-Rear-16 | 2 | -8.232 | -30.804 | 19842 | -1 | 1 |  |  | H2O | 152.904 | 0.073 | 0.334 | 91 | -0.009 | 0.021 | 27.51 | 844 | 0 | 30.438 | MT1-Rear | 16 | 67 | BSE
87 | P-11824 | 2025/06/02 22:23:51 | MT1-Rear-16 | 3 | -8.176 | -30.949 | 19924 | -1 | 1 |  |  | H2O | 152.9101 | 0.125 | 0.351 | 93 | -0.025 | 0.04 | 28.06 | 844 | 0 | 31.188 | MT1-Rear | 16 | 67 | BSE
88 | P-11824 | 2025/06/02 22:32:41 | MT1-Rear-16 | 4 | -8.255 | -30.786 | 20073 | 0 | 1 |  |  | H2O | 152.9163 | 0.106 | 0.475 | 92 | -0.022 | -0.092 | 27.84 | 844 | 0 | 31.125 | MT1-Rear | 16 | 67 | BSE
89 | P-11825 | 2025/06/02 22:41:32 | MT1-Rear-17 | 1 | -7.277 | -26.481 | 19925 | -1 | 1 |  |  | H2O | 152.9224 | 0.115 | 0.48 | 93 | 0.01 | -0.059 | 28.1 | 844 | 0 | 30.75 | MT1-Rear | 17 | 67 | BSE
90 | P-11825 | 2025/06/02 22:50:22 | MT1-Rear-17 | 2 | -7.085 | -25.775 | 19918 | -1 | 1 |  |  | H2O | 152.9285 | 0.133 | 0.49 | 84 | 0.006 | -0.041 | 27.66 | 844 | 0 | 30.625 | MT1-Rear | 17 | 67 | BSE
91 | P-11825 | 2025/06/02 22:59:13 | MT1-Rear-17 | 3 | -7.111 | -26.024 | 20175 | -1 | 1 |  |  | H2O | 152.9347 | 0.106 | 0.392 | 86 | 0.002 | 0.051 | 28.5 | 844 | 0 | 31 | MT1-Rear | 17 | 67 | BSE
92 | P-11825 | 2025/06/02 23:08:02 | MT1-Rear-17 | 4 | -7.155 | -25.877 | 19965 | 0 | 1 |  |  | H2O | 152.9408 | 0.133 | 0.297 | 84 | 0.002 | 0.066 | 27.86 | 844 | 0 | 31 | MT1-Rear | 17 | 67 | BSE
93 | P-11826 | 2025/06/02 23:16:53 | MT1-Rear-18 | 1 | -9.391 | -40.686 | 20073 | -1 | 1 |  |  | H2O | 152.947 | 0.186 | 0.283 | 87 | -0.042 | -0.007 | 28.74 | 844 | 0 | 30.875 | MT1-Rear | 18 | 67 | BSE
94 | P-11826 | 2025/06/02 23:25:43 | MT1-Rear-18 | 2 | -9.456 | -42.211 | 20043 | -1 | 1 |  |  | H2O | 152.953 | 0.141 | 0.543 | 93 | -0.019 | 0.104 | 27.87 | 844 | 0 | 31 | MT1-Rear | 18 | 67 | BSE
95 | P-11826 | 2025/06/02 23:34:33 | MT1-Rear-18 | 3 | -9.388 | -42.701 | 19909 | -1 | 1 |  |  | H2O | 152.9592 | 0.108 | 0.255 | 92 | -0.016 | 0.019 | 27.71 | 844 | 0 | 31 | MT1-Rear | 18 | 67 | BSE
96 | P-11826 | 2025/06/02 23:43:24 | MT1-Rear-18 | 4 | -9.476 | -42.592 | 19747 | 0 | 1 |  |  | H2O | 152.9654 | 0.106 | 0.439 | 82 | 0.014 | -0.096 | 27.06 | 844 | 0 | 30.688 | MT1-Rear | 18 | 67 | BSE
97 | P-11827 | 2025/06/02 23:52:16 | MT1-Rear-19 | 1 | -7.301 | -28.684 | 19846 | -1 | 1 |  |  | H2O | 152.9715 | 0.127 | 0.262 | 84 | -0.015 | 0.021 | 27.66 | 844 | 0 | 30.875 | MT1-Rear | 19 | 67 | BSE
98 | P-11827 | 2025/06/03 00:01:06 | MT1-Rear-19 | 2 | -7.253 | -26.811 | 19931 | -1 | 1 |  |  | H2O | 152.9777 | 0.126 | 0.554 | 83 | -0.003 | -0.092 | 27.37 | 844 | 0 | 30.75 | MT1-Rear | 19 | 67 | BSE
99 | P-11827 | 2025/06/03 00:09:58 | MT1-Rear-19 | 3 | -7.139 | -26.845 | 19796 | -1 | 1 |  |  | H2O | 152.9838 | 0.19 | 0.32 | 83 | -0.04 | 0.012 | 27.42 | 844 | 0 | 30.688 | MT1-Rear | 19 | 67 | BSE
100 | P-11827 | 2025/06/03 00:18:49 | MT1-Rear-19 | 4 | -7.129 | -26.728 | 19822 | 0 | 1 |  |  | H2O | 152.9899 | 0.138 | 0.327 | 84 | -0.007 | 0.038 | 27.64 | 844 | 0 | 31.188 | MT1-Rear | 19 | 67 | BSE
101 | P-11828 | 2025/06/03 00:27:40 | MT1-Rear-20 | 1 | -6.07 | -21.078 | 20140 | -1 | 1 |  |  | H2O | 152.9962 | 0.159 | 0.319 | 96 | -0.031 | 0.035 | 28.78 | 844 | 0 | 31.063 | MT1-Rear | 20 | 67 | BSE
102 | P-11828 | 2025/06/03 00:36:31 | MT1-Rear-20 | 2 | -6.034 | -20.231 | 19904 | -1 | 1 |  |  | H2O | 153.0023 | 0.116 | 0.392 | 96 | -0.018 | -0.06 | 28.85 | 844 | 0 | 30.813 | MT1-Rear | 20 | 67 | BSE
103 | P-11828 | 2025/06/03 00:45:23 | MT1-Rear-20 | 3 | -6.026 | -20.287 | 19892 | -1 | 1 |  |  | H2O | 153.0084 | 0.102 | 0.207 | 91 | 0.002 | -0.023 | 27.33 | 844 | 0 | 30.813 | MT1-Rear | 20 | 67 | BSE
104 | P-11828 | 2025/06/03 00:54:15 | MT1-Rear-20 | 4 | -5.949 | -20.202 | 19873 | 0 | 1 |  |  | H2O | 153.0146 | 0.117 | 0.37 | 92 | -0.009 | -0.008 | 27.61 | 844 | 0 | 31 | MT1-Rear | 20 | 67 | BSE
105 | P-11829 | 2025/06/03 01:03:05 | MT1-Rear-21 | 1 | -6.481 | -23.143 | 20003 | -1 | 1 |  |  | H2O | 153.0207 | 0.135 | 0.29 | 91 | -0.01 | 0.039 | 27.36 | 844 | 0 | 30.75 | MT1-Rear | 21 | 67 | BSE
106 | P-11829 | 2025/06/03 01:11:56 | MT1-Rear-21 | 2 | -6.591 | -23.186 | 19943 | -1 | 1 |  |  | H2O | 153.0268 | 0.137 | 0.463 | 92 | -0.004 | 0.001 | 27.64 | 844 | 0 | 30.75 | MT1-Rear | 21 | 67 | BSE
107 | P-11829 | 2025/06/03 01:20:46 | MT1-Rear-21 | 3 | -6.562 | -23.627 | 19896 | -1 | 1 |  |  | H2O | 153.033 | 0.086 | 0.295 | 91 | -0.004 | -0.031 | 27.52 | 844 | 0 | 30.563 | MT1-Rear | 21 | 67 | BSE
108 | P-11829 | 2025/06/03 01:29:38 | MT1-Rear-21 | 4 | -6.583 | -23.301 | 19931 | 0 | 1 |  |  | H2O | 153.0391 | 0.166 | 0.347 | 92 | -0.033 | -0.027 | 27.74 | 844 | 0 | 31.188 | MT1-Rear | 21 | 67 | BSE
109 | P-11830 | 2025/06/03 01:38:29 | MT1-Rear-22 | 1 | -6.358 | -22.638 | 19920 | -1 | 1 |  |  | H2O | 153.0453 | 0.12 | 0.472 | 92 | -0.012 | 0.079 | 27.66 | 844 | 0 | 31.125 | MT1-Rear | 22 | 67 | BSE
110 | P-11830 | 2025/06/03 01:47:21 | MT1-Rear-22 | 2 | -6.386 | -22.481 | 19943 | -1 | 1 |  |  | H2O | 153.0515 | 0.132 | 0.205 | 83 | -0.005 | -0.004 | 27.3 | 844 | 0 | 30.313 | MT1-Rear | 22 | 67 | BSE
111 | P-11830 | 2025/06/03 01:56:13 | MT1-Rear-22 | 3 | -6.329 | -22.655 | 19969 | -1 | 1 |  |  | H2O | 153.0576 | 0.102 | 0.39 | 85 | -0.019 | 0.095 | 28.02 | 844 | 0 | 31.563 | MT1-Rear | 22 | 67 | BSE
112 | P-11830 | 2025/06/03 02:05:05 | MT1-Rear-22 | 4 | -6.394 | -22.347 | 19929 | 0 | 1 |  |  | H2O | 153.0638 | 0.129 | 0.349 | 94 | -0.027 | 0.03 | 28.18 | 844 | 0 | 31.125 | MT1-Rear | 22 | 67 | BSE
113 | P-11831 | 2025/06/03 02:13:56 | MT1-Rear-23 | 1 | -6.613 | -23.868 | 19816 | -1 | 1 |  |  | H2O | 153.0699 | 0.125 | 0.365 | 90 | -0.016 | -0.047 | 27.16 | 844 | 0 | 30.5 | MT1-Rear | 23 | 67 | BSE
114 | P-11831 | 2025/06/03 02:22:47 | MT1-Rear-23 | 2 | -6.667 | -23.746 | 19891 | -1 | 1 |  |  | H2O | 153.0761 | 0.121 | 0.21 | 92 | -0.014 | -0.001 | 27.82 | 844 | 0 | 31 | MT1-Rear | 23 | 67 | BSE
115 | P-11831 | 2025/06/03 02:31:38 | MT1-Rear-23 | 3 | -6.665 | -23.899 | 19917 | -1 | 1 |  |  | H2O | 153.0822 | 0.105 | 0.234 | 94 | -0.007 | 0.006 | 28.17 | 844 | 0 | 31.188 | MT1-Rear | 23 | 67 | BSE
116 | P-11831 | 2025/06/03 02:40:30 | MT1-Rear-23 | 4 | -6.695 | -24.012 | 19919 | 0 | 1 |  |  | H2O | 153.0883 | 0.12 | 0.191 | 90 | -0.012 | -0.007 | 27.23 | 844 | 0 | 31 | MT1-Rear | 23 | 67 | BSE
117 | P-11832 | 2025/06/03 02:49:21 | MT1-Rear-24 | 1 | -5.782 | -20.278 | 19826 | -1 | 1 |  |  | H2O | 153.0944 | 0.137 | 0.342 | 91 | -0.019 | -0.077 | 27.55 | 844 | 0 | 30.438 | MT1-Rear | 24 | 67 | BSE
118 | P-11832 | 2025/06/03 02:58:12 | MT1-Rear-24 | 2 | -5.727 | -19.771 | 19917 | -1 | 1 |  |  | H2O | 153.1007 | 0.145 | 0.338 | 83 | -0.018 | 0.019 | 27.4 | 844 | 0 | 30.688 | MT1-Rear | 24 | 67 | BSE
119 | P-11832 | 2025/06/03 03:07:03 | MT1-Rear-24 | 3 | -5.655 | -19.698 | 19932 | -1 | 1 |  |  | H2O | 153.1068 | 0.094 | 0.401 | 85 | -0.015 | -0.028 | 28.09 | 844 | 0 | 30.875 | MT1-Rear | 24 | 67 | BSE
120 | P-11832 | 2025/06/03 03:15:55 | MT1-Rear-24 | 4 | -5.717 | -19.602 | 19855 | 0 | 1 |  |  | H2O | 153.113 | 0.193 | 0.274 | 92 | -0.05 | 0.029 | 27.65 | 844 | 0 | 31.188 | MT1-Rear | 24 | 67 | BSE
121 | P-11833 | 2025/06/03 03:24:46 | MT1-Rear-25 | 1 | -8.023 | -29.379 | 20160 | -1 | 1 |  |  | H2O | 153.1191 | 0.111 | 0.288 | 93 | 0.006 | 0.025 | 27.99 | 844 | 0 | 30.688 | MT1-Rear | 25 | 67 | BSE
122 | P-11833 | 2025/06/03 03:33:38 | MT1-Rear-25 | 2 | -8.196 | -29.902 | 20002 | -1 | 1 |  |  | H2O | 153.1252 | 0.077 | 0.225 | 91 | -0.012 | -0.012 | 27.55 | 844 | 0 | 29.938 | MT1-Rear | 25 | 67 | BSE
123 | P-11833 | 2025/06/03 03:42:30 | MT1-Rear-25 | 3 | -8.152 | -30.283 | 20195 | -1 | 1 |  |  | H2O | 153.1314 | 0.166 | 0.276 | 92 | -0.004 | 0.035 | 27.7 | 844 | 0 | 31.25 | MT1-Rear | 25 | 67 | BSE
124 | P-11833 | 2025/06/03 03:51:21 | MT1-Rear-25 | 4 | -8.205 | -30.207 | 20229 | 0 | 1 |  |  | H2O | 153.1375 | 0.072 | 0.265 | 92 | 0 | 0.008 | 27.77 | 844 | 0 | 31 | MT1-Rear | 25 | 67 | BSE
125 | P-11834 | 2025/06/03 04:00:13 | MT1-Rear-26 | 1 | -5.567 | -8.911 | 20001 | -1 | 1 |  |  | H2O | 153.1438 | 0.08 | 0.465 | 94 | -0.017 | -0.049 | 28.18 | 844 | 0 | 30.188 | MT1-Rear | 26 | 67 | BSE
126 | P-11834 | 2025/06/03 04:09:06 | MT1-Rear-26 | 2 | -5.363 | -6.826 | 20043 | -1 | 1 |  |  | H2O | 153.1499 | 0.084 | 0.392 | 91 | -0.019 | -0.059 | 27.56 | 844 | 0 | 31.125 | MT1-Rear | 26 | 67 | BSE
127 | P-11834 | 2025/06/03 04:17:58 | MT1-Rear-26 | 3 | -5.462 | -6.643 | 19860 | -1 | 1 |  |  | H2O | 153.156 | 0.089 | 0.377 | 93 | -0.02 | -0.079 | 27.91 | 844 | 0 | 30.5 | MT1-Rear | 26 | 67 | BSE
128 | P-11834 | 2025/06/03 04:26:50 | MT1-Rear-26 | 4 | -5.383 | -6.039 | 20022 | 0 | 1 |  |  | H2O | 153.1622 | 0.127 | 0.347 | 92 | -0.024 | 0.002 | 27.67 | 844 | 0 | 31.063 | MT1-Rear | 26 | 67 | BSE
129 | P-11835 | 2025/06/03 04:35:41 | MT1-Rear-27 | 1 | -9.149 | -37.744 | 19976 | -1 | 1 |  |  | H2O | 153.1683 | 0.153 | 0.366 | 90 | -0.039 | 0.035 | 27.15 | 844 | 0 | 30 | MT1-Rear | 27 | 67 | BSE
130 | P-11835 | 2025/06/03 04:44:33 | MT1-Rear-27 | 2 | -9.343 | -41.201 | 19894 | -1 | 1 |  |  | H2O | 153.1745 | 0.169 | 0.285 | 85 | -0.031 | -0.044 | 27.95 | 844 | 0 | 30.625 | MT1-Rear | 27 | 67 | BSE
131 | P-11835 | 2025/06/03 04:53:25 | MT1-Rear-27 | 3 | -9.386 | -41.863 | 20061 | -1 | 1 |  |  | H2O | 153.1807 | 0.125 | 0.361 | 92 | -0.026 | -0.005 | 27.59 | 844 | 0 | 30.688 | MT1-Rear | 27 | 67 | BSE
132 | P-11835 | 2025/06/03 05:02:18 | MT1-Rear-27 | 4 | -9.422 | -42.004 | 20007 | 0 | 1 |  |  | H2O | 153.1868 | 0.128 | 0.279 | 92 | -0.034 | 0.048 | 27.62 | 844 | 0 | 30.375 | MT1-Rear | 27 | 67 | BSE

## Run Summary
Line | Sample | Inj Nr | Sample Name | H2O_Mean | Good | Ignore | Time Code | d(18_16)Mean | d(D_H)Mean
1 | 1 | 1 | Blacksburg | 19856 | 1 | 0 | 2025/06/02 09:47:11 | -9.719 | -48.309 |  | Min | Max
2 | 1 | 2 | Blacksburg | 20263 | 1 | 0 | 2025/06/02 09:55:56 | -9.485 | -44.424 | 0 | 17000 | 23000
3 | 1 | 3 | Blacksburg | 19863 | 1 | 0 | 2025/06/02 10:04:43 | -9.89 | -42.908 | 500 | 17000 | 23000
4 | 1 | 4 | Blacksburg | 19930 | 1 | 0 | 2025/06/02 10:13:29 | -9.966 | -42.565
5 | 1 | 5 | Blacksburg | 20027 | 1 | 0 | 2025/06/02 10:22:14 | -9.994 | -42.611
6 | 1 | 6 | Blacksburg | 19752 | 1 | 0 | 2025/06/02 10:31:00 | -10.07 | -42.58
7 | 1 | 7 | Blacksburg | 19719 | 1 | 0 | 2025/06/02 10:39:46 | -10.019 | -42.13
8 | 1 | 8 | Blacksburg | 20045 | 1 | 0 | 2025/06/02 10:48:33 | -9.988 | -42.259
9 | 1 | 9 | Blacksburg | 20008 | 1 | 0 | 2025/06/02 10:57:19 | -9.955 | -42.033
10 | 1 | 10 | Blacksburg | 19691 | 1 | 0 | 2025/06/02 11:06:05 | -9.9 | -42.255
11 | 2 | 1 | Myrtle | 20006 | 1 | 0 | 2025/06/02 11:14:51 | -4.797 | -7.583
12 | 2 | 2 | Myrtle | 20024 | 1 | 0 | 2025/06/02 11:23:38 | -4.498 | -3.824
13 | 2 | 3 | Myrtle | 19852 | 1 | 0 | 2025/06/02 11:32:24 | -4.463 | -2.735
14 | 2 | 4 | Myrtle | 19654 | 1 | 0 | 2025/06/02 11:41:11 | -4.453 | -2.654
15 | 2 | 5 | Myrtle | 19583 | 1 | 0 | 2025/06/02 11:49:58 | -4.472 | -2.507
16 | 2 | 6 | Myrtle | 19503 | 1 | 0 | 2025/06/02 11:58:45 | -4.448 | -2.156
17 | 2 | 7 | Myrtle | 19559 | 1 | 0 | 2025/06/02 12:07:31 | -4.496 | -2.462 | Concentration of water vapor should be about 20,000 ppmV (roughly +/- 1000; but not outside 17,000 and 23,000 ppmV).
18 | 2 | 8 | Myrtle | 19495 | 1 | 0 | 2025/06/02 12:16:17 | -4.517 | -1.888 | Large scatter may indicate a problem with the syringe or the septa.
19 | 2 | 9 | Myrtle | 19676 | 1 | 0 | 2025/06/02 12:25:03 | -4.443 | -2.11
20 | 2 | 10 | Myrtle | 19545 | 1 | 0 | 2025/06/02 12:33:50 | -4.498 | -2.257
21 | 3 | 1 | Homer | 20031 | 1 | 0 | 2025/06/02 12:42:37 | -16.367 | -93.358
22 | 3 | 2 | Homer | 20077 | 1 | 0 | 2025/06/02 12:51:24 | -17.007 | -103.382
23 | 3 | 3 | Homer | 19952 | 1 | 0 | 2025/06/02 13:00:11 | -17.236 | -105.32
24 | 3 | 4 | Homer | 19936 | 1 | 0 | 2025/06/02 13:08:58 | -17.175 | -106.212
25 | 3 | 5 | Homer | 20040 | 1 | 0 | 2025/06/02 13:17:45 | -17.232 | -106.412
26 | 3 | 6 | Homer | 19861 | 1 | 0 | 2025/06/02 13:26:32 | -17.274 | -106.871
27 | 3 | 7 | Homer | 20060 | 1 | 0 | 2025/06/02 13:35:19 | -17.301 | -106.525
28 | 3 | 8 | Homer | 20062 | 1 | 0 | 2025/06/02 13:44:07 | -17.226 | -106.958
29 | 3 | 9 | Homer | 20087 | 1 | 0 | 2025/06/02 13:52:53 | -17.273 | -107.163
30 | 3 | 10 | Homer | 20013 | 1 | 0 | 2025/06/02 14:01:40 | -17.262 | -107.193
31 | 4 | 1 | Blacksburg | 19974 | 1 | 0 | 2025/06/02 14:10:28 | -10.58 | -50.15
32 | 4 | 2 | Blacksburg | 20079 | 1 | 0 | 2025/06/02 14:19:15 | -10.152 | -43.969
33 | 4 | 3 | Blacksburg | 19514 | 1 | 0 | 2025/06/02 14:28:02 | -10.252 | -42.597
34 | 4 | 4 | Blacksburg | 20031 | 1 | 0 | 2025/06/02 14:36:49 | -10.135 | -42.558
35 | 4 | 5 | Blacksburg | 19933 | 1 | 0 | 2025/06/02 14:45:36 | -10.201 | -41.94
36 | 4 | 6 | Blacksburg | 19529 | 1 | 0 | 2025/06/02 14:54:23 | -10.268 | -41.637
37 | 4 | 7 | Blacksburg | 19940 | 1 | 0 | 2025/06/02 15:03:10 | -10.13 | -41.914
38 | 4 | 8 | Blacksburg | 19852 | 1 | 0 | 2025/06/02 15:11:57 | -10.174 | -41.449
39 | 4 | 9 | Blacksburg | 19908 | 1 | 0 | 2025/06/02 15:20:44 | -10.214 | -41.421
40 | 4 | 10 | Blacksburg | 19908 | 1 | 0 | 2025/06/02 15:29:33 | -10.176 | -41.425
41 | 5 | 1 | Hawaii | 20040 | 1 | 0 | 2025/06/02 15:38:21 | -6.498 | -9.241
42 | 5 | 2 | Hawaii | 19901 | 1 | 0 | 2025/06/02 15:47:08 | -6.234 | -6.022
43 | 5 | 3 | Hawaii | 19851 | 1 | 0 | 2025/06/02 15:55:56 | -6.135 | -5.256
44 | 5 | 4 | Hawaii | 19938 | 1 | 0 | 2025/06/02 16:04:43 | -6.132 | -5.168
45 | 6 | 1 | CP2 16apr25 0.1m | 20057 | 1 | 0 | 2025/06/02 16:13:31 | -7.645 | -21.23
46 | 6 | 2 | CP2 16apr25 0.1m | 19933 | 1 | 0 | 2025/06/02 16:22:19 | -7.752 | -23.123
47 | 6 | 3 | CP2 16apr25 0.1m | 20051 | 1 | 0 | 2025/06/02 16:31:06 | -7.668 | -23.782
48 | 6 | 4 | CP2 16apr25 0.1m | 19831 | 1 | 0 | 2025/06/02 16:39:54 | -7.817 | -23.349
49 | 7 | 1 | CC3 16apr25 0.1m | 20105 | 1 | 0 | 2025/06/02 16:48:42 | -7.691 | -23.129
50 | 7 | 2 | CC3 16apr25 0.1m | 19967 | 1 | 0 | 2025/06/02 16:57:31 | -7.766 | -23.086
51 | 7 | 3 | CC3 16apr25 0.1m | 19944 | 1 | 0 | 2025/06/02 17:06:19 | -7.609 | -23.366
52 | 7 | 4 | CC3 16apr25 0.1m | 19917 | 1 | 0 | 2025/06/02 17:15:07 | -7.791 | -23.106
53 | 8 | 1 | CC4 16apr25 1.5m | 20114 | 1 | 0 | 2025/06/02 17:23:55 | -7.631 | -23.39
54 | 8 | 2 | CC4 16apr25 1.5m | 20100 | 1 | 0 | 2025/06/02 17:32:44 | -7.633 | -23.203
55 | 8 | 3 | CC4 16apr25 1.5m | 20000 | 1 | 0 | 2025/06/02 17:41:32 | -7.681 | -23.471
56 | 8 | 4 | CC4 16apr25 1.5m | 19983 | 1 | 0 | 2025/06/02 17:50:20 | -7.589 | -23.565
57 | 9 | 1 | Blacksburg | 20005 | 1 | 0 | 2025/06/02 17:59:08 | -9.935 | -39.082
58 | 9 | 2 | Blacksburg | 19967 | 1 | 0 | 2025/06/02 18:07:57 | -10.009 | -40.724
59 | 9 | 3 | Blacksburg | 19954 | 1 | 0 | 2025/06/02 18:16:46 | -10.035 | -41.229
60 | 9 | 4 | Blacksburg | 19884 | 1 | 0 | 2025/06/02 18:25:35 | -10.032 | -41.491
61 | 10 | 1 | CC2 16apr25 BOT | 20137 | 1 | 0 | 2025/06/02 18:34:23 | -7.775 | -26.203
62 | 10 | 2 | CC2 16apr25 BOT | 19927 | 1 | 0 | 2025/06/02 18:43:12 | -7.624 | -24.832
63 | 10 | 3 | CC2 16apr25 BOT | 19944 | 1 | 0 | 2025/06/02 18:52:00 | -7.435 | -24.818
64 | 10 | 4 | CC2 16apr25 BOT | 19958 | 1 | 0 | 2025/06/02 19:00:49 | -7.539 | -24.329
65 | 11 | 1 | CC4 16apr25 0.1m | 19895 | 1 | 0 | 2025/06/02 19:09:39 | -7.45 | -24.227
66 | 11 | 2 | CC4 16apr25 0.1m | 19946 | 1 | 0 | 2025/06/02 19:18:27 | -7.39 | -23.993
67 | 11 | 3 | CC4 16apr25 0.1m | 19980 | 1 | 0 | 2025/06/02 19:27:17 | -7.408 | -24.594
68 | 11 | 4 | CC4 16apr25 0.1m | 19809 | 1 | 0 | 2025/06/02 19:36:06 | -7.39 | -24.108
69 | 12 | 1 | CC4 19jun24 6m | 19951 | 1 | 0 | 2025/06/02 19:44:56 | -7.415 | -24.22
70 | 12 | 2 | CC4 19jun24 6m | 19930 | 1 | 0 | 2025/06/02 19:53:46 | -7.368 | -24.301
71 | 12 | 3 | CC4 19jun24 6m | 19909 | 1 | 0 | 2025/06/02 20:02:35 | -7.327 | -24.268
72 | 12 | 4 | CC4 19jun24 6m | 19896 | 1 | 0 | 2025/06/02 20:11:24 | -7.152 | -24.668
73 | 13 | 1 | C50 16sep24 1.5m | 19818 | 1 | 0 | 2025/06/02 20:20:14 | -5.998 | -19.157
74 | 13 | 2 | C50 16sep24 1.5m | 19886 | 1 | 0 | 2025/06/02 20:29:04 | -5.767 | -18.621
75 | 13 | 3 | C50 16sep24 1.5m | 19880 | 1 | 0 | 2025/06/02 20:37:53 | -5.701 | -19.191
76 | 13 | 4 | C50 16sep24 1.5m | 20095 | 1 | 0 | 2025/06/02 20:46:43 | -5.638 | -19.077
77 | 14 | 1 | C50 16apr25 9m | 19961 | 1 | 0 | 2025/06/02 20:55:32 | -7.03 | -24.714
78 | 14 | 2 | C50 16apr25 9m | 19962 | 1 | 0 | 2025/06/02 21:04:22 | -7.22 | -25.378
79 | 14 | 3 | C50 16apr25 9m | 19973 | 1 | 0 | 2025/06/02 21:13:11 | -7.048 | -25.65
80 | 14 | 4 | C50 16apr25 9m | 19872 | 1 | 0 | 2025/06/02 21:22:01 | -7.017 | -25.594
81 | 15 | 1 | CP1 16apr25 0.1m | 20085 | 1 | 0 | 2025/06/02 21:30:51 | -8.206 | -30.643
82 | 15 | 2 | CP1 16apr25 0.1m | 20183 | 1 | 0 | 2025/06/02 21:39:40 | -8.213 | -31.253
83 | 15 | 3 | CP1 16apr25 0.1m | 20157 | 1 | 0 | 2025/06/02 21:48:30 | -8.286 | -31.43
84 | 15 | 4 | CP1 16apr25 0.1m | 19956 | 1 | 0 | 2025/06/02 21:57:20 | -8.317 | -31.187
85 | 16 | 1 | CP1 16apr25 BOT | 20124 | 1 | 0 | 2025/06/02 22:06:10 | -8.227 | -30.952
86 | 16 | 2 | CP1 16apr25 BOT | 19842 | 1 | 0 | 2025/06/02 22:15:00 | -8.232 | -30.804
87 | 16 | 3 | CP1 16apr25 BOT | 19924 | 1 | 0 | 2025/06/02 22:23:51 | -8.176 | -30.949
88 | 16 | 4 | CP1 16apr25 BOT | 20073 | 1 | 0 | 2025/06/02 22:32:41 | -8.255 | -30.786
89 | 17 | 1 | C50 19jun24 6m | 19925 | 1 | 0 | 2025/06/02 22:41:32 | -7.277 | -26.481
90 | 17 | 2 | C50 19jun24 6m | 19918 | 1 | 0 | 2025/06/02 22:50:22 | -7.085 | -25.775
91 | 17 | 3 | C50 19jun24 6m | 20175 | 1 | 0 | 2025/06/02 22:59:13 | -7.111 | -26.024
92 | 17 | 4 | C50 19jun24 6m | 19965 | 1 | 0 | 2025/06/02 23:08:02 | -7.155 | -25.877
93 | 18 | 1 | Blacksburg | 20073 | 1 | 0 | 2025/06/02 23:16:53 | -9.391 | -40.686
94 | 18 | 2 | Blacksburg | 20043 | 1 | 0 | 2025/06/02 23:25:43 | -9.456 | -42.211
95 | 18 | 3 | Blacksburg | 19909 | 1 | 0 | 2025/06/02 23:34:33 | -9.388 | -42.701
96 | 18 | 4 | Blacksburg | 19747 | 1 | 0 | 2025/06/02 23:43:24 | -9.476 | -42.592
97 | 19 | 1 | C50 22may24 9m | 19846 | 1 | 0 | 2025/06/02 23:52:16 | -7.301 | -28.684
98 | 19 | 2 | C50 22may24 9m | 19931 | 1 | 0 | 2025/06/03 00:01:06 | -7.253 | -26.811
99 | 19 | 3 | C50 22may24 9m | 19796 | 1 | 0 | 2025/06/03 00:09:58 | -7.139 | -26.845
100 | 19 | 4 | C50 22may24 9m | 19822 | 1 | 0 | 2025/06/03 00:18:49 | -7.129 | -26.728
101 | 20 | 1 | C50 28oct24 0.1m | 20140 | 1 | 0 | 2025/06/03 00:27:40 | -6.07 | -21.078
102 | 20 | 2 | C50 28oct24 0.1m | 19904 | 1 | 0 | 2025/06/03 00:36:31 | -6.034 | -20.231
103 | 20 | 3 | C50 28oct24 0.1m | 19892 | 1 | 0 | 2025/06/03 00:45:23 | -6.026 | -20.287
104 | 20 | 4 | C50 28oct24 0.1m | 19873 | 1 | 0 | 2025/06/03 00:54:15 | -5.949 | -20.202
105 | 21 | 1 | CP1 19jun24 BOT | 20003 | 1 | 0 | 2025/06/03 01:03:05 | -6.481 | -23.143
106 | 21 | 2 | CP1 19jun24 BOT | 19943 | 1 | 0 | 2025/06/03 01:11:56 | -6.591 | -23.186
107 | 21 | 3 | CP1 19jun24 BOT | 19896 | 1 | 0 | 2025/06/03 01:20:46 | -6.562 | -23.627
108 | 21 | 4 | CP1 19jun24 BOT | 19931 | 1 | 0 | 2025/06/03 01:29:38 | -6.583 | -23.301
109 | 22 | 1 | CP1 19jun24 0.1m | 19920 | 1 | 0 | 2025/06/03 01:38:29 | -6.358 | -22.638
110 | 22 | 2 | CP1 19jun24 0.1m | 19943 | 1 | 0 | 2025/06/03 01:47:21 | -6.386 | -22.481
111 | 22 | 3 | CP1 19jun24 0.1m | 19969 | 1 | 0 | 2025/06/03 01:56:13 | -6.329 | -22.655
112 | 22 | 4 | CP1 19jun24 0.1m | 19929 | 1 | 0 | 2025/06/03 02:05:05 | -6.394 | -22.347
113 | 23 | 1 | CC3 19jun24 BOT | 19816 | 1 | 0 | 2025/06/03 02:13:56 | -6.613 | -23.868
114 | 23 | 2 | CC3 19jun24 BOT | 19891 | 1 | 0 | 2025/06/03 02:22:47 | -6.667 | -23.746
115 | 23 | 3 | CC3 19jun24 BOT | 19917 | 1 | 0 | 2025/06/03 02:31:38 | -6.665 | -23.899
116 | 23 | 4 | CC3 19jun24 BOT | 19919 | 1 | 0 | 2025/06/03 02:40:30 | -6.695 | -24.012
117 | 24 | 1 | CC2 15aug24 0.1m | 19826 | 1 | 0 | 2025/06/03 02:49:21 | -5.782 | -20.278
118 | 24 | 2 | CC2 15aug24 0.1m | 19917 | 1 | 0 | 2025/06/03 02:58:12 | -5.727 | -19.771
119 | 24 | 3 | CC2 15aug24 0.1m | 19932 | 1 | 0 | 2025/06/03 03:07:03 | -5.655 | -19.698
120 | 24 | 4 | CC2 15aug24 0.1m | 19855 | 1 | 0 | 2025/06/03 03:15:55 | -5.717 | -19.602
121 | 25 | 1 | CP1 16apr25 BOT - DUP | 20160 | 1 | 0 | 2025/06/03 03:24:46 | -8.023 | -29.379
122 | 25 | 2 | CP1 16apr25 BOT - DUP | 20002 | 1 | 0 | 2025/06/03 03:33:38 | -8.196 | -29.902
123 | 25 | 3 | CP1 16apr25 BOT - DUP | 20195 | 1 | 0 | 2025/06/03 03:42:30 | -8.152 | -30.283
124 | 25 | 4 | CP1 16apr25 BOT - DUP | 20229 | 1 | 0 | 2025/06/03 03:51:21 | -8.205 | -30.207
125 | 26 | 1 | Hawaii | 20001 | 1 | 0 | 2025/06/03 04:00:13 | -5.567 | -8.911
126 | 26 | 2 | Hawaii | 20043 | 1 | 0 | 2025/06/03 04:09:06 | -5.363 | -6.826
127 | 26 | 3 | Hawaii | 19860 | 1 | 0 | 2025/06/03 04:17:58 | -5.462 | -6.643
128 | 26 | 4 | Hawaii | 20022 | 1 | 0 | 2025/06/03 04:26:50 | -5.383 | -6.039
129 | 27 | 1 | Blacksburg | 19976 | 1 | 0 | 2025/06/03 04:35:41 | -9.149 | -37.744
130 | 27 | 2 | Blacksburg | 19894 | 1 | 0 | 2025/06/03 04:44:33 | -9.343 | -41.201
131 | 27 | 3 | Blacksburg | 20061 | 1 | 0 | 2025/06/03 04:53:25 | -9.386 | -41.863
132 | 27 | 4 | Blacksburg | 20007 | 1 | 0 | 2025/06/03 05:02:18 | -9.422 | -42.004

## 18O
Line | Sample | Injection | Sample Name | Correction Type | Good | Ignore | d(18_16) Picarro Raw | Stdev Raw | d(18_16) Memory Corrected | Stdev Memory Corrected | d(18_16) Memory Corrected Drifts | d(18_16) Drift Corrected | Drift Corrected Drifts | d(18_16) Drift Corrected High, Low, and Drift | d(18_16) Reference Defined | d18O Final Corrected Value | Post run corrections:
1 | 1 | 1 | Blacksburg | Drift | 1 | -1 | -9.719 | [9 empty] | (1) Memory correction |  |  | (1) Graphs for memory correction
2 | 1 | 2 | Blacksburg | Drift | 1 | -1 | -9.485 | [9 empty] | Combined Stdev | 0.081158
3 | 1 | 3 | Blacksburg | Drift | 1 | -1 | -9.89 | [9 empty] | Date:
4 | 1 | 4 | Blacksburg | Drift | 1 | -1 | -9.966 | [9 empty] | injection | 18O memory coef
5 | 1 | 5 | Blacksburg | Drift | 1 | -1 | -9.994 | [9 empty] | 1 | 0.92935
6 | 1 | 6 | Blacksburg | Drift | 1 | -1 | -10.07 | [9 empty] | 2 | 0.98677
7 | 1 | 7 | Blacksburg | Drift | 1 | 0 | -10.019 |  | -10.019 |  | -10.019 | -10.0566 | -10.0566 |  |  | -7.4576 | 3 | 0.99678
8 | 1 | 8 | Blacksburg | Drift | 1 | 0 | -9.988 |  | -9.988 |  | -9.988 | -10.031 | -10.031 |  |  | -7.4332 | 4 | 0.99722
9 | 1 | 9 | Blacksburg | Drift | 1 | 0 | -9.955 |  | -9.955 |  | -9.955 | -10.0034 | -10.0034 |  |  | -7.4068 | 5 | 0.99785
10 | 1 | 10 | Blacksburg | Drift | 1 | 0 | -9.9 | 0.050889 | -9.9 | 0.050889 | -9.9 | -9.9538 | -9.9538 |  |  | -7.3594 | 6 | 0.99868
11 | 2 | 1 | Myrtle | High Reference | 1 | 0 | -4.797 |  | -4.4365 |  |  | -4.4956 |  | -4.4956 | -2.2908 | -2.1462 | 7 | 1
12 | 2 | 2 | Myrtle | High Reference | 1 | 0 | -4.498 |  | -4.4266 |  |  | -4.4911 |  | -4.4911 | -2.2908 | -2.1419 | 8 | 1
13 | 2 | 3 | Myrtle | High Reference | 1 | 0 | -4.463 |  | -4.4455 |  |  | -4.5154 |  | -4.5154 | -2.2908 | -2.1651 | 9 | 1
14 | 2 | 4 | Myrtle | High Reference | 1 | 0 | -4.453 |  | -4.4379 |  |  | -4.5131 |  | -4.5131 | -2.2908 | -2.1629 | 10 | 1
15 | 2 | 5 | Myrtle | High Reference | 1 | 0 | -4.472 |  | -4.4603 |  |  | -4.541 |  | -4.541 | -2.2908 | -2.1895
16 | 2 | 6 | Myrtle | High Reference | 1 | 0 | -4.448 |  | -4.4408 |  |  | -4.5268 |  | -4.5268 | -2.2908 | -2.176 | (2) Drift correction
17 | 2 | 7 | Myrtle | High Reference | 1 | 0 | -4.496 |  | -4.496 |  |  | -4.5874 |  | -4.5874 | -2.2908 | -2.2339 | Slope m: | 0.0053771
18 | 2 | 8 | Myrtle | High Reference | 1 | 0 | -4.517 |  | -4.517 |  |  | -4.6138 |  | -4.6138 | -2.2908 | -2.2591 | Stdev Mem Corr. | 0.29791
19 | 2 | 9 | Myrtle | High Reference | 1 | 0 | -4.443 |  | -4.443 |  |  | -4.5452 |  | -4.5452 | -2.2908 | -2.1935 | Stdev Drift Corr. | 0.16112
20 | 2 | 10 | Myrtle | High Reference | 1 | 0 | -4.498 | 0.10441 | -4.498 | 0.031655 |  | -4.6055 |  | -4.6055 | -2.2908 | -2.2512
21 | 3 | 1 | Homer | Low Reference | 1 | 0 | -16.367 |  | -17.2055 |  |  | -17.3184 |  | -17.3184 | -14.5399 | -14.3935 | (3) Normalization to VSMOW scale
22 | 3 | 2 | Homer | Low Reference | 1 | 0 | -17.007 |  | -17.1724 |  |  | -17.2907 |  | -17.2907 | -14.5399 | -14.367 | slope m | 0.95512
23 | 3 | 3 | Homer | Low Reference | 1 | 0 | -17.236 |  | -17.277 |  |  | -17.4007 |  | -17.4007 | -14.5399 | -14.472 | interception t | 2.1476
24 | 3 | 4 | Homer | Low Reference | 1 | 0 | -17.175 |  | -17.2102 |  |  | -17.3393 |  | -17.3393 | -14.5399 | -14.4134
25 | 3 | 5 | Homer | Low Reference | 1 | 0 | -17.232 |  | -17.2594 |  |  | -17.3938 |  | -17.3938 | -14.5399 | -14.4655 | (4) Quality control |  | offset
26 | 3 | 6 | Homer | Low Reference | 1 | 0 | -17.274 |  | -17.2909 |  |  | -17.4307 |  | -17.4307 | -14.5399 | -14.5007 | QC Check Defined | -3.6108 | accepted ± 0.15
27 | 3 | 7 | Homer | Low Reference | 1 | 0 | -17.301 |  | -17.301 |  |  | -17.4462 |  | -17.4462 | -14.5399 | -14.5155 | QC Check Vial 5 | -3.9596 | -0.34877
28 | 3 | 8 | Homer | Low Reference | 1 | 0 | -17.226 |  | -17.226 |  |  | -17.3766 |  | -17.3766 | -14.5399 | -14.449 | QC Check Vial 26 | -3.644 | -0.03318
29 | 3 | 9 | Homer | Low Reference | 1 | 0 | -17.273 |  | -17.273 |  |  | -17.4289 |  | -17.4289 | -14.5399 | -14.499
30 | 3 | 10 | Homer | Low Reference | 1 | 0 | -17.262 | 0.2824 | -17.262 | 0.041984 |  | -17.4233 |  | -17.4233 | -14.5399 | -14.4936 | Drift Defined | -7.5615 | accepted ± 0.15
31 | 4 | 1 | Blacksburg | Drift | 1 | 0 | -10.58 |  | -10.1079 |  |  | -10.2746 |  | -10.2746 | -7.5615 | -7.6658 | Drift Average | -7.568 | -0.0064868
32 | 4 | 2 | Blacksburg | Drift | 1 | 0 | -10.152 |  | -10.058 |  |  | -10.23 |  | -10.23 | -7.5615 | -7.6232 | Drift Vial 4 | -7.767 | -0.20548
33 | 4 | 3 | Blacksburg | Drift | 1 | 0 | -10.252 |  | -10.2294 |  |  | -10.4069 |  | -10.4069 | -7.5615 | -7.7921 | Drift Vial 9 | -7.7573 | -0.19583
34 | 4 | 4 | Blacksburg | Drift | 1 | 0 | -10.135 |  | -10.1152 |  |  | -10.298 |  | -10.298 | -7.5615 | -7.6882 | Drift Vial 18 | -7.3905 | 0.17095
35 | 4 | 5 | Blacksburg | Drift | 1 | 0 | -10.201 |  | -10.1858 |  |  | -10.374 |  | -10.374 | -7.5615 | -7.7607 | Drift Vial 27 | -7.5108 | 0.050655
36 | 4 | 6 | Blacksburg | Drift | 1 | 0 | -10.268 |  | -10.2588 |  |  | -10.4523 |  | -10.4523 | -7.5615 | -7.8356
37 | 4 | 7 | Blacksburg | Drift | 1 | 0 | -10.13 |  | -10.13 |  |  | -10.329 |  | -10.329 | -7.5615 | -7.7177 | Reference Defined Values |  | d18O
38 | 4 | 8 | Blacksburg | Drift | 1 | 0 | -10.174 |  | -10.174 |  |  | -10.3783 |  | -10.3783 | -7.5615 | -7.7649 | High Reference | Myrtle Beach | -2.2908
39 | 4 | 9 | Blacksburg | Drift | 1 | 0 | -10.214 |  | -10.214 |  |  | -10.4237 |  | -10.4237 | -7.5615 | -7.8082 | Low Reference | Homer | -14.5399
40 | 4 | 10 | Blacksburg | Drift | 1 | 0 | -10.176 | 0.13193 | -10.176 | 0.061822 |  | -10.3911 |  | -10.3911 | -7.5615 | -7.7771 | Drift | Blacksburg | -7.5615
41 | 5 | 1 | Hawaii | QC Check | 1 | 0 | -6.498 |  | -6.2382 |  |  | -6.4586 |  |  |  | -4.0211 | QC Check | Hawaii | -3.6108
42 | 5 | 2 | Hawaii | QC Check | 1 | 0 | -6.234 |  | -6.1819 |  |  | -6.4077 |  |  |  | -3.9725 | Calibration Date:
43 | 5 | 3 | Hawaii | QC Check | 1 | 0 | -6.135 |  | -6.122 |  |  | -6.3532 |  |  |  | -3.9204
44 | 5 | 4 | Hawaii | QC Check | 1 | 0 | -6.132 | 0.17215 | -6.1208 | 0.0561 |  | -6.3574 |  |  |  | -3.9244
45 | 6 | 1 | CP2 16apr25 0.1m |  | 1 | 0 | -7.645 |  | -7.7519 |  |  | -7.9939 |  |  |  | -5.4874
46 | 6 | 2 | CP2 16apr25 0.1m |  | 1 | 0 | -7.752 |  | -7.7734 |  |  | -8.0208 |  |  |  | -5.5131 | Denali | -19.9287
47 | 6 | 3 | CP2 16apr25 0.1m |  | 1 | 0 | -7.668 |  | -7.6729 |  |  | -7.9257 |  |  |  | -5.4223 | Alberta | -18.8392
48 | 6 | 4 | CP2 16apr25 0.1m |  | 1 | 0 | -7.817 | 0.07908 | -7.8217 | 0.061991 |  | -8.0798 |  |  |  | -5.5695 | MT BHB | -18.431
49 | 7 | 1 | CC3 16apr25 0.1m |  | 1 | 0 | -7.691 |  | -7.6821 |  |  | -7.9456 |  |  |  | -5.4413 | Anchorage | -16.4204
50 | 7 | 2 | CC3 16apr25 0.1m |  | 1 | 0 | -7.766 |  | -7.7653 |  |  | -8.0342 |  |  |  | -5.5259 | Homer | -14.5399
51 | 7 | 3 | CC3 16apr25 0.1m |  | 1 | 0 | -7.609 |  | -7.6083 |  |  | -7.8826 |  |  |  | -5.3811 | MT Creek | -13.3562
52 | 7 | 4 | CC3 16apr25 0.1m |  | 1 | 0 | -7.791 | 0.08203 | -7.7909 | 0.083095 |  | -8.0705 |  |  |  | -5.5607 | Nickel Mines | -7.876
53 | 8 | 1 | CC4 16apr25 1.5m |  | 1 | 0 | -7.631 |  | -7.6197 |  |  | -7.9047 |  |  |  | -5.4023 | Blacksburg | -7.5615
54 | 8 | 2 | CC4 16apr25 1.5m |  | 1 | 0 | -7.633 |  | -7.6309 |  |  | -7.9213 |  |  |  | -5.4181 | Denton's Well | -6.87
55 | 8 | 3 | CC4 16apr25 1.5m |  | 1 | 0 | -7.681 |  | -7.6806 |  |  | -7.9764 |  |  |  | -5.4707 | Hawaii | -3.6108
56 | 8 | 4 | CC4 16apr25 1.5m |  | 1 | 0 | -7.589 | 0.037608 | -7.5884 | 0.038294 |  | -7.8896 |  |  |  | -5.3878 | Myrtle Beach | -2.2908
57 | 9 | 1 | Blacksburg | Drift | 1 | 0 | -9.935 |  | -10.1007 |  | -10.1007 | -10.4072 | -10.4072 |  |  | -7.7925 | Heavy Oxygen | 3.1753
58 | 9 | 2 | Blacksburg | Drift | 1 | 0 | -10.009 |  | -10.041 |  | -10.041 | -10.3529 | -10.3529 |  |  | -7.7406 | Heavy Hydrogen | 11.1372
59 | 9 | 3 | Blacksburg | Drift | 1 | 0 | -10.035 |  | -10.0429 |  | -10.0429 | -10.3601 | -10.3601 |  |  | -7.7475 | Andres Heavy Water | 17.5664
60 | 9 | 4 | Blacksburg | Drift | 1 | 0 | -10.032 | 0.046636 | -10.0388 | 0.02997 | -10.0388 | -10.3614 | -10.3614 |  |  | -7.7487 | Picarro ZERO | 0.3
61 | 10 | 1 | CC2 16apr25 BOT |  | 1 | 0 | -7.775 |  | -7.6156 |  |  | -7.9436 |  |  |  | -5.4394 | Picarro MID | -20.6
62 | 10 | 2 | CC2 16apr25 BOT |  | 1 | 0 | -7.624 |  | -7.5922 |  |  | -7.9255 |  |  |  | -5.4222 | Picarro DEPL | -29.6
63 | 10 | 3 | CC2 16apr25 BOT |  | 1 | 0 | -7.435 |  | -7.4266 |  |  | -7.7654 |  |  |  | -5.2692
64 | 10 | 4 | CC2 16apr25 BOT |  | 1 | 0 | -7.539 | 0.14372 | -7.5321 | 0.084322 |  | -7.8762 |  |  |  | -5.3751
65 | 11 | 1 | CC4 16apr25 0.1m |  | 1 | 0 | -7.45 |  | -7.4437 |  |  | -7.7932 |  |  |  | -5.2958
66 | 11 | 2 | CC4 16apr25 0.1m |  | 1 | 0 | -7.39 |  | -7.388 |  |  | -7.7429 |  |  |  | -5.2478
67 | 11 | 3 | CC4 16apr25 0.1m |  | 1 | 0 | -7.408 |  | -7.4076 |  |  | -7.7678 |  |  |  | -5.2716
68 | 11 | 4 | CC4 16apr25 0.1m |  | 1 | 0 | -7.39 | 0.028302 | -7.3896 | 0.025891 |  | -7.7552 |  |  |  | -5.2595
69 | 12 | 1 | CC4 19jun24 6m |  | 1 | 0 | -7.415 |  | -7.4168 |  |  | -7.7878 |  |  |  | -5.2906
70 | 12 | 2 | CC4 19jun24 6m |  | 1 | 0 | -7.368 |  | -7.3677 |  |  | -7.7441 |  |  |  | -5.2489
71 | 12 | 3 | CC4 19jun24 6m |  | 1 | 0 | -7.327 |  | -7.3268 |  |  | -7.7086 |  |  |  | -5.2149
72 | 12 | 4 | CC4 19jun24 6m |  | 1 | 0 | -7.152 | 0.11478 | -7.1513 | 0.11555 |  | -7.5385 |  |  |  | -5.0525
73 | 13 | 1 | C50 16sep24 1.5m |  | 1 | 0 | -5.998 |  | -5.9165 |  |  | -6.309 |  |  |  | -3.8782
74 | 13 | 2 | C50 16sep24 1.5m |  | 1 | 0 | -5.767 |  | -5.7487 |  |  | -6.1466 |  |  |  | -3.7231
75 | 13 | 3 | C50 16sep24 1.5m |  | 1 | 0 | -5.701 |  | -5.6963 |  |  | -6.0996 |  |  |  | -3.6782
76 | 13 | 4 | C50 16sep24 1.5m |  | 1 | 0 | -5.638 | 0.15709 | -5.6338 | 0.12124 |  | -6.0425 |  |  |  | -3.6236
77 | 14 | 1 | C50 16apr25 9m |  | 1 | 0 | -7.03 |  | -7.1283 |  |  | -7.5424 |  |  |  | -5.0562
78 | 14 | 2 | C50 16apr25 9m |  | 1 | 0 | -7.22 |  | -7.2409 |  |  | -7.6603 |  |  |  | -5.1689
79 | 14 | 3 | C50 16apr25 9m |  | 1 | 0 | -7.048 |  | -7.0525 |  |  | -7.4773 |  |  |  | -4.9941
80 | 14 | 4 | C50 16apr25 9m |  | 1 | 0 | -7.017 | 0.095021 | -7.0208 | 0.097858 |  | -7.451 |  |  |  | -4.9689
81 | 15 | 1 | CP1 16apr25 0.1m |  | 1 | 0 | -8.206 |  | -8.29 |  |  | -8.7255 |  |  |  | -6.1863
82 | 15 | 2 | CP1 16apr25 0.1m |  | 1 | 0 | -8.213 |  | -8.2288 |  |  | -8.6697 |  |  |  | -6.133
83 | 15 | 3 | CP1 16apr25 0.1m |  | 1 | 0 | -8.286 |  | -8.2901 |  |  | -8.7364 |  |  |  | -6.1966
84 | 15 | 4 | CP1 16apr25 0.1m |  | 1 | 0 | -8.317 | 0.054678 | -8.3206 | 0.038505 |  | -8.7723 |  |  |  | -6.2309
85 | 16 | 1 | CP1 16apr25 BOT |  | 1 | 0 | -8.227 |  | -8.2206 |  |  | -8.6777 |  |  |  | -6.1406
86 | 16 | 2 | CP1 16apr25 BOT |  | 1 | 0 | -8.232 |  | -8.2309 |  |  | -8.6933 |  |  |  | -6.1555
87 | 16 | 3 | CP1 16apr25 BOT |  | 1 | 0 | -8.176 |  | -8.1755 |  |  | -8.6434 |  |  |  | -6.1078
88 | 16 | 4 | CP1 16apr25 BOT |  | 1 | 0 | -8.255 | 0.033312 | -8.2548 | 0.033201 |  | -8.728 |  |  |  | -6.1886
89 | 17 | 1 | C50 19jun24 6m |  | 1 | 0 | -7.277 |  | -7.2079 |  |  | -7.6865 |  |  |  | -5.1938
90 | 17 | 2 | C50 19jun24 6m |  | 1 | 0 | -7.085 |  | -7.0695 |  |  | -7.5535 |  |  |  | -5.0668
91 | 17 | 3 | C50 19jun24 6m |  | 1 | 0 | -7.111 |  | -7.1073 |  |  | -7.5966 |  |  |  | -5.108
92 | 17 | 4 | C50 19jun24 6m |  | 1 | 0 | -7.155 | 0.085057 | -7.1519 | 0.059591 |  | -7.6466 |  |  |  | -5.1558
93 | 18 | 1 | Blacksburg | Drift | 1 | 0 | -9.391 |  | -9.549 |  | -9.549 | -10.049 | -10.049 |  |  | -7.4504
94 | 18 | 2 | Blacksburg | Drift | 1 | 0 | -9.456 |  | -9.4864 |  | -9.4864 | -9.9919 | -9.9919 |  |  | -7.3958
95 | 18 | 3 | Blacksburg | Drift | 1 | 0 | -9.388 |  | -9.3952 |  | -9.3952 | -9.906 | -9.906 |  |  | -7.3138
96 | 18 | 4 | Blacksburg | Drift | 1 | 0 | -9.476 | 0.044932 | -9.4824 | 0.063205 | -9.4824 | -9.9987 | -9.9987 |  |  | -7.4022
97 | 19 | 1 | C50 22may24 9m |  | 1 | 0 | -7.301 |  | -7.1473 |  |  | -7.6689 |  |  |  | -5.1771
98 | 19 | 2 | C50 22may24 9m |  | 1 | 0 | -7.253 |  | -7.2236 |  |  | -7.7506 |  |  |  | -5.255
99 | 19 | 3 | C50 22may24 9m |  | 1 | 0 | -7.139 |  | -7.1315 |  |  | -7.6638 |  |  |  | -5.1722
100 | 19 | 4 | C50 22may24 9m |  | 1 | 0 | -7.129 | 0.084953 | -7.1225 | 0.046077 |  | -7.6602 |  |  |  | -5.1687
101 | 20 | 1 | C50 28oct24 0.1m |  | 1 | 0 | -6.07 |  | -5.9952 |  |  | -6.5383 |  |  |  | -4.0972
102 | 20 | 2 | C50 28oct24 0.1m |  | 1 | 0 | -6.034 |  | -6.0195 |  |  | -6.568 |  |  |  | -4.1256
103 | 20 | 3 | C50 28oct24 0.1m |  | 1 | 0 | -6.026 |  | -6.0224 |  |  | -6.5763 |  |  |  | -4.1335
104 | 20 | 4 | C50 28oct24 0.1m |  | 1 | 0 | -5.949 | 0.050901 | -5.9457 | 0.035501 |  | -6.5049 |  |  |  | -4.0653
105 | 21 | 1 | CP1 19jun24 BOT |  | 1 | 0 | -6.481 |  | -6.5186 |  |  | -7.0832 |  |  |  | -4.6176
106 | 21 | 2 | CP1 19jun24 BOT |  | 1 | 0 | -6.591 |  | -6.5995 |  |  | -7.1695 |  |  |  | -4.7
107 | 21 | 3 | CP1 19jun24 BOT |  | 1 | 0 | -6.562 |  | -6.564 |  |  | -7.1393 |  |  |  | -4.6713
108 | 21 | 4 | CP1 19jun24 BOT |  | 1 | 0 | -6.583 | 0.050341 | -6.5848 | 0.035233 |  | -7.1655 |  |  |  | -4.6962
109 | 22 | 1 | CP1 19jun24 0.1m |  | 1 | 0 | -6.358 |  | -6.3421 |  |  | -6.9282 |  |  |  | -4.4696
110 | 22 | 2 | CP1 19jun24 0.1m |  | 1 | 0 | -6.386 |  | -6.3834 |  |  | -6.9749 |  |  |  | -4.5142
111 | 22 | 3 | CP1 19jun24 0.1m |  | 1 | 0 | -6.329 |  | -6.3282 |  |  | -6.925 |  |  |  | -4.4666
112 | 22 | 4 | CP1 19jun24 0.1m |  | 1 | 0 | -6.394 | 0.029523 | -6.3935 | 0.031558 |  | -6.9957 |  |  |  | -4.5341
113 | 23 | 1 | CC3 19jun24 BOT |  | 1 | 0 | -6.613 |  | -6.6285 |  |  | -7.2361 |  |  |  | -4.7637
114 | 23 | 2 | CC3 19jun24 BOT |  | 1 | 0 | -6.667 |  | -6.6706 |  |  | -7.2836 |  |  |  | -4.8091
115 | 23 | 3 | CC3 19jun24 BOT |  | 1 | 0 | -6.665 |  | -6.6659 |  |  | -7.2842 |  |  |  | -4.8097
116 | 23 | 4 | CC3 19jun24 BOT |  | 1 | 0 | -6.695 | 0.034196 | -6.6958 | 0.027793 |  | -7.3196 |  |  |  | -4.8434
117 | 24 | 1 | CC2 15aug24 0.1m |  | 1 | 0 | -5.782 |  | -5.7175 |  |  | -6.3466 |  |  |  | -3.9141
118 | 24 | 2 | CC2 15aug24 0.1m |  | 1 | 0 | -5.727 |  | -5.7142 |  |  | -6.3487 |  |  |  | -3.9161
119 | 24 | 3 | CC2 15aug24 0.1m |  | 1 | 0 | -5.655 |  | -5.6517 |  |  | -6.2915 |  |  |  | -3.8615
120 | 24 | 4 | CC2 15aug24 0.1m |  | 1 | 0 | -5.717 | 0.052047 | -5.7143 | 0.031874 |  | -6.3595 |  |  |  | -3.9265
121 | 25 | 1 | CP1 16apr25 BOT - DUP |  | 1 | 0 | -8.023 |  | -8.1859 |  |  | -8.8365 |  |  |  | -6.2923
122 | 25 | 2 | CP1 16apr25 BOT - DUP |  | 1 | 0 | -8.196 |  | -8.2288 |  |  | -8.8848 |  |  |  | -6.3384
123 | 25 | 3 | CP1 16apr25 BOT - DUP |  | 1 | 0 | -8.152 |  | -8.1598 |  |  | -8.8212 |  |  |  | -6.2777
124 | 25 | 4 | CP1 16apr25 BOT - DUP |  | 1 | 0 | -8.205 | 0.083925 | -8.2119 | 0.030201 |  | -8.8787 |  |  |  | -6.3325
125 | 26 | 1 | Hawaii |  | 1 | 0 | -5.567 |  | -5.3806 |  |  | -6.0528 |  |  |  | -3.6335
126 | 26 | 2 | Hawaii |  | 1 | 0 | -5.363 |  | -5.3254 |  |  | -6.0029 |  |  |  | -3.5859
127 | 26 | 3 | Hawaii |  | 1 | 0 | -5.462 |  | -5.4532 |  |  | -6.1361 |  |  |  | -3.713
128 | 26 | 4 | Hawaii |  | 1 | 0 | -5.383 | 0.092619 | -5.3752 | 0.052618 |  | -6.0634 |  |  |  | -3.6436
129 | 27 | 1 | Blacksburg | Drift | 1 | 0 | -9.149 |  | -9.4151 |  | -9.4151 | -10.1087 | -10.1087 |  |  | -7.5074
130 | 27 | 2 | Blacksburg | Drift | 1 | 0 | -9.343 |  | -9.3954 |  | -9.3954 | -10.0944 | -10.0944 |  |  | -7.4937
131 | 27 | 3 | Blacksburg | Drift | 1 | 0 | -9.386 |  | -9.3989 |  | -9.3989 | -10.1033 | -10.1033 |  |  | -7.5022
132 | 27 | 4 | Blacksburg | Drift | 1 | 0 | -9.422 | 0.1217 | -9.4332 | 0.017326 | -9.4332 | -10.143 | -10.143 |  |  | -7.5401
Note on G2: Manually change first six injections to ignore "-1".
Note on G3: Manually change first six injections to ignore "-1".
Note on G4: Manually change first six injections to ignore "-1".
Note on G5: Manually change first six injections to ignore "-1".
Note on G6: Manually change first six injections to ignore "-1".
Note on G7: Manually change first six injections to ignore "-1".

## 2H
Line | Sample | Injection | Sample Name | Correction Type | Good | Ignore | dD_H) Picarro Raw | Stdev Raw | d(D_H) Memory Corrected | Stdev Memory Corrected | d(D_H) Memory Corrected Drift | d(D_H) Drift Corrected | Drift Corrected Drift | d(D_H) Drift Corrected High, Low, Drift | d(D_H) Reference Defined | dD Final Corrected Value | Post run corrections:
1 | 1 | 1 | Blacksburg | Drift | 1 | -1 | -48.309 | [9 empty] | (1) Memory correction |  |  | (1) Graphs for memory correction
2 | 1 | 2 | Blacksburg | Drift | 1 | -1 | -44.424 | [9 empty] | Combined Stdev | 0.24396
3 | 1 | 3 | Blacksburg | Drift | 1 | -1 | -42.908 | [9 empty] | Date:
4 | 1 | 4 | Blacksburg | Drift | 1 | -1 | -42.565 | [9 empty] | injection | 18O memory coef
5 | 1 | 5 | Blacksburg | Drift | 1 | -1 | -42.611 | [9 empty] | 1 | 0.84761
6 | 1 | 6 | Blacksburg | Drift | 1 | -1 | -42.58 | [9 empty] | 2 | 0.9613
7 | 1 | 7 | Blacksburg | Drift | 1 | 0 | -42.13 |  | -42.13 |  | -42.13 | -42.0915 | -42.0915 |  |  | -48.4611 | 3 | 0.98234
8 | 1 | 8 | Blacksburg | Drift | 1 | 0 | -42.259 |  | -42.259 |  | -42.259 | -42.215 | -42.215 |  |  | -48.5789 | 4 | 0.98839
9 | 1 | 9 | Blacksburg | Drift | 1 | 0 | -42.033 |  | -42.033 |  | -42.033 | -41.9835 | -41.9835 |  |  | -48.3581 | 5 | 0.99244
10 | 1 | 10 | Blacksburg | Drift | 1 | 0 | -42.255 | 0.1088 | -42.255 | 0.1088 | -42.255 | -42.2 | -42.2 |  |  | -48.5646 | 6 | 0.99536
11 | 2 | 1 | Myrtle | High Reference | 1 | 0 | -7.583 |  | -2.2993 |  |  | -2.2388 |  | -2.2388 | -10.453 | -10.4564 | 7 | 0.99536
12 | 2 | 2 | Myrtle | High Reference | 1 | 0 | -3.824 |  | -2.3367 |  |  | -2.2706 |  | -2.2706 | -10.453 | -10.4868 | 8 | 0.99926
13 | 2 | 3 | Myrtle | High Reference | 1 | 0 | -2.735 |  | -2.037 |  |  | -1.9655 |  | -1.9655 | -10.453 | -10.1958 | 9 | 1
14 | 2 | 4 | Myrtle | High Reference | 1 | 0 | -2.654 |  | -2.1942 |  |  | -2.1172 |  | -2.1172 | -10.453 | -10.3404 | 10 | 1
15 | 2 | 5 | Myrtle | High Reference | 1 | 0 | -2.507 |  | -2.2066 |  |  | -2.124 |  | -2.124 | -10.453 | -10.347
16 | 2 | 6 | Myrtle | High Reference | 1 | 0 | -2.156 |  | -1.9699 |  |  | -1.8819 |  | -1.8819 | -10.453 | -10.1161 | (2) Drift correction
17 | 2 | 7 | Myrtle | High Reference | 1 | 0 | -2.462 |  | -2.2774 |  |  | -2.1838 |  | -2.1838 | -10.453 | -10.404 | Slope m: | -0.0055027
18 | 2 | 8 | Myrtle | High Reference | 1 | 0 | -1.888 |  | -1.858 |  |  | -1.759 |  | -1.759 | -10.453 | -9.9989 | Stdev Mem Corr. | 0.53035
19 | 2 | 9 | Myrtle | High Reference | 1 | 0 | -2.11 |  | -2.11 |  |  | -2.0054 |  | -2.0054 | -10.453 | -10.2339 | Stdev Drift Corr. | 0.46423
20 | 2 | 10 | Myrtle | High Reference | 1 | 0 | -2.257 | 1.6897 | -2.257 | 0.15697 |  | -2.1469 |  | -2.1469 | -10.453 | -10.3688
21 | 3 | 1 | Homer | Low Reference | 1 | 0 | -93.358 |  | -107.241 |  |  | -107.1254 |  | -107.1254 | -110.5169 | -110.4794 | (3) Normalization to VSMOW scale
22 | 3 | 2 | Homer | Low Reference | 1 | 0 | -103.382 |  | -107.2957 |  |  | -107.1747 |  | -107.1747 | -110.5169 | -110.5264 | slope m | 0.95363
23 | 3 | 3 | Homer | Low Reference | 1 | 0 | -105.32 |  | -107.1402 |  |  | -107.0136 |  | -107.0136 | -110.5169 | -110.3728 | interception t | -8.3214
24 | 3 | 4 | Homer | Low Reference | 1 | 0 | -106.212 |  | -107.419 |  |  | -107.2869 |  | -107.2869 | -110.5169 | -110.6334
25 | 3 | 5 | Homer | Low Reference | 1 | 0 | -106.412 |  | -107.1992 |  |  | -107.0617 |  | -107.0617 | -110.5169 | -110.4186 | (4) Quality control |  | offset
26 | 3 | 6 | Homer | Low Reference | 1 | 0 | -106.871 |  | -107.3564 |  |  | -107.2133 |  | -107.2133 | -110.5169 | -110.5633 | QC Check Defined | -13.2294 | accepted ±1.5
27 | 3 | 7 | Homer | Low Reference | 1 | 0 | -106.525 |  | -107.0088 |  |  | -106.8602 |  | -106.8602 | -110.5169 | -110.2265 | QC Check Vial 5 | -12.4738 | 0.75559
28 | 3 | 8 | Homer | Low Reference | 1 | 0 | -106.958 |  | -107.0357 |  |  | -106.8817 |  | -106.8817 | -110.5169 | -110.247 | QC Check Vial 26 | -13.2774 | -0.047983
29 | 3 | 9 | Homer | Low Reference | 1 | 0 | -107.163 |  | -107.163 |  |  | -107.0034 |  | -107.0034 | -110.5169 | -110.3631
30 | 3 | 10 | Homer | Low Reference | 1 | 0 | -107.193 | 4.2273 | -107.193 | 0.12975 |  | -107.0279 |  | -107.0279 | -110.5169 | -110.3864 | Drift Defined | -47.446 | accepted ±1.5
31 | 4 | 1 | Blacksburg | Drift | 1 | 0 | -50.15 |  | -41.4572 |  |  | -41.2866 |  | -41.2866 | -47.446 | -47.6936 | Drift Average | -48.1335 | -0.68752
32 | 4 | 2 | Blacksburg | Drift | 1 | 0 | -43.969 |  | -41.5221 |  |  | -41.346 |  | -41.346 | -47.446 | -47.7502 | Drift Vial 4 | -47.661 | -0.215
33 | 4 | 3 | Blacksburg | Drift | 1 | 0 | -42.597 |  | -41.4562 |  |  | -41.2746 |  | -41.2746 | -47.446 | -47.6821 | Drift Vial 9 | -47.6079 | -0.16191
34 | 4 | 4 | Blacksburg | Drift | 1 | 0 | -42.558 |  | -41.8076 |  |  | -41.6205 |  | -41.6205 | -47.446 | -48.0119 | Drift Vial 18 | -48.7291 | -1.2831
35 | 4 | 5 | Blacksburg | Drift | 1 | 0 | -41.94 |  | -41.4468 |  |  | -41.2542 |  | -41.2542 | -47.446 | -47.6627 | Drift Vial 27 | -48.1789 | -0.73291
36 | 4 | 6 | Blacksburg | Drift | 1 | 0 | -41.637 |  | -41.3328 |  |  | -41.1347 |  | -41.1347 | -47.446 | -47.5487
37 | 4 | 7 | Blacksburg | Drift | 1 | 0 | -41.914 |  | -41.6111 |  |  | -41.4075 |  | -41.4075 | -47.446 | -47.8089 | Reference Defined Values |  | d2H
38 | 4 | 8 | Blacksburg | Drift | 1 | 0 | -41.449 |  | -41.4002 |  |  | -41.1911 |  | -41.1911 | -47.446 | -47.6025 | High Reference | North Myrtle Beach, SC | -10.453
39 | 4 | 9 | Blacksburg | Drift | 1 | 0 | -41.421 |  | -41.421 |  |  | -41.2064 |  | -41.2064 | -47.446 | -47.6171 | Low Reference | Homer, AK | -110.5169
40 | 4 | 10 | Blacksburg | Drift | 1 | 0 | -41.425 | 2.664 | -41.425 | 0.13431 |  | -41.2049 |  | -41.2049 | -47.446 | -47.6156 | Drift | Blacksburg | -47.446
41 | 5 | 1 | Hawaii | QC Check | 1 | 0 | -9.241 |  | -4.3365 |  |  | -4.1108 |  |  |  | -12.2417 | QC Check | Hawaii | -13.2294
42 | 5 | 2 | Hawaii | QC Check | 1 | 0 | -6.022 |  | -4.6518 |  |  | -4.4207 |  |  |  | -12.5372 | Calibration Date:
43 | 5 | 3 | Hawaii | QC Check | 1 | 0 | -5.256 |  | -4.6172 |  |  | -4.3806 |  |  |  | -12.4989
44 | 5 | 4 | Hawaii | QC Check | 1 | 0 | -5.168 | 1.9182 | -4.747 | 0.17654 |  | -4.5049 |  |  |  | -12.6175
45 | 6 | 1 | CP2 16apr25 0.1m |  | 1 | 0 | -21.23 |  | -23.6777 |  |  | -23.4301 |  |  |  | -30.6651
46 | 6 | 2 | CP2 16apr25 0.1m |  | 1 | 0 | -23.123 |  | -23.8179 |  |  | -23.5648 |  |  |  | -30.7935 | Denali National Park | -153.7172
47 | 6 | 3 | CP2 16apr25 0.1m |  | 1 | 0 | -23.782 |  | -24.1107 |  |  | -23.8521 |  |  |  | -31.0675 | Edmonton, Alberta | -146.8245
48 | 6 | 4 | CP2 16apr25 0.1m |  | 1 | 0 | -23.349 | 1.1277 | -23.5601 | 0.23742 |  | -23.296 |  |  |  | -30.5372 | MT BHB | -140.5778
49 | 7 | 1 | CC3 16apr25 0.1m |  | 1 | 0 | -23.129 |  | -23.0955 |  |  | -22.8258 |  |  |  | -30.0888 | Anchorage, AK | -129.9028
50 | 7 | 2 | CC3 16apr25 0.1m |  | 1 | 0 | -23.086 |  | -23.0758 |  |  | -22.8007 |  |  |  | -30.0648 | Homer, AK | -110.5169
51 | 7 | 3 | CC3 16apr25 0.1m |  | 1 | 0 | -23.366 |  | -23.3663 |  |  | -23.0857 |  |  |  | -30.3366 | MT Creek | -97.7428
52 | 7 | 4 | CC3 16apr25 0.1m |  | 1 | 0 | -23.106 | 0.13069 | -23.1032 | 0.13789 |  | -22.817 |  |  |  | -30.0804 | Nickel Mines, PA | -48.7951
53 | 8 | 1 | CC4 16apr25 1.5m |  | 1 | 0 | -23.39 |  | -23.4333 |  |  | -23.1416 |  |  |  | -30.39 | Blacksburg | -47.446
54 | 8 | 2 | CC4 16apr25 1.5m |  | 1 | 0 | -23.203 |  | -23.2068 |  |  | -22.9096 |  |  |  | -30.1687 | Denton's Well | -41.771
55 | 8 | 3 | CC4 16apr25 1.5m |  | 1 | 0 | -23.471 |  | -23.4774 |  |  | -23.1748 |  |  |  | -30.4216 | Hawaii | -13.2294
56 | 8 | 4 | CC4 16apr25 1.5m |  | 1 | 0 | -23.565 | 0.1538 | -23.5703 | 0.15442 |  | -23.2622 |  |  |  | -30.5049 | North Myrtle Beach, SC | -10.453
57 | 9 | 1 | Blacksburg | Drift | 1 | 0 | -39.082 |  | -41.4466 |  | -41.4466 | -41.133 | -41.133 |  |  | -47.5471 | WQL Heavy Oxygen | -15.7881
58 | 9 | 2 | Blacksburg | Drift | 1 | 0 | -40.724 |  | -41.3881 |  | -41.3881 | -41.0689 | -41.0689 |  |  | -47.486 | WQL Heavy Hydrogen | 4.0332
59 | 9 | 3 | Blacksburg | Drift | 1 | 0 | -41.229 |  | -41.541 |  | -41.541 | -41.2163 | -41.2163 |  |  | -47.6265 | Andres Heavy Water | 20.5382
60 | 9 | 4 | Blacksburg | Drift | 1 | 0 | -41.491 | 1.0809 | -41.6991 | 0.13577 | -41.6991 | -41.369 | -41.369 |  |  | -47.7721
61 | 10 | 1 | CC2 16apr25 BOT |  | 1 | 0 | -26.203 |  | -23.8732 |  |  | -23.5376 |  |  |  | -30.7676
62 | 10 | 2 | CC2 16apr25 BOT |  | 1 | 0 | -24.832 |  | -24.1873 |  |  | -23.8461 |  |  |  | -31.0618
63 | 10 | 3 | CC2 16apr25 BOT |  | 1 | 0 | -24.818 |  | -24.5235 |  |  | -24.1769 |  |  |  | -31.3772
64 | 10 | 4 | CC2 16apr25 BOT |  | 1 | 0 | -24.329 | 0.80633 | -24.1297 | 0.26751 |  | -23.7776 |  |  |  | -30.9964
65 | 11 | 1 | CC4 16apr25 0.1m |  | 1 | 0 | -24.227 |  | -24.2115 |  |  | -23.8538 |  |  |  | -31.0691
66 | 11 | 2 | CC4 16apr25 0.1m |  | 1 | 0 | -23.993 |  | -23.98 |  |  | -23.6168 |  |  |  | -30.8431
67 | 11 | 3 | CC4 16apr25 0.1m |  | 1 | 0 | -24.594 |  | -24.5987 |  |  | -24.23 |  |  |  | -31.4279
68 | 11 | 4 | CC4 16apr25 0.1m |  | 1 | 0 | -24.108 | 0.26048 | -24.1054 | 0.26717 |  | -23.7313 |  |  |  | -30.9523
69 | 12 | 1 | CC4 19jun24 6m |  | 1 | 0 | -24.22 |  | -24.2371 |  |  | -23.8574 |  |  |  | -31.0725
70 | 12 | 2 | CC4 19jun24 6m |  | 1 | 0 | -24.301 |  | -24.3085 |  |  | -23.9233 |  |  |  | -31.1354
71 | 12 | 3 | CC4 19jun24 6m |  | 1 | 0 | -24.268 |  | -24.2708 |  |  | -23.8801 |  |  |  | -31.0942
72 | 12 | 4 | CC4 19jun24 6m |  | 1 | 0 | -24.668 | 0.20521 | -24.6745 | 0.20329 |  | -24.2783 |  |  |  | -31.474
73 | 13 | 1 | C50 16sep24 1.5m |  | 1 | 0 | -19.157 |  | -18.3172 |  |  | -17.9155 |  |  |  | -25.4062
74 | 13 | 2 | C50 16sep24 1.5m |  | 1 | 0 | -18.621 |  | -18.387 |  |  | -17.9798 |  |  |  | -25.4675
75 | 13 | 3 | C50 16sep24 1.5m |  | 1 | 0 | -19.191 |  | -19.0943 |  |  | -18.6816 |  |  |  | -26.1367
76 | 13 | 4 | C50 16sep24 1.5m |  | 1 | 0 | -19.077 | 0.26468 | -19.0121 | 0.40717 |  | -18.5939 |  |  |  | -26.0531
77 | 14 | 1 | C50 16apr25 9m |  | 1 | 0 | -24.714 |  | -25.573 |  |  | -25.1493 |  |  |  | -32.3046
78 | 14 | 2 | C50 16apr25 9m |  | 1 | 0 | -25.378 |  | -25.6219 |  |  | -25.1927 |  |  |  | -32.3459
79 | 14 | 3 | C50 16apr25 9m |  | 1 | 0 | -25.65 |  | -25.7661 |  |  | -25.3314 |  |  |  | -32.4782
80 | 14 | 4 | C50 16apr25 9m |  | 1 | 0 | -25.594 | 0.42965 | -25.6697 | 0.08235 |  | -25.2295 |  |  |  | -32.381
81 | 15 | 1 | CP1 16apr25 0.1m |  | 1 | 0 | -30.643 |  | -31.4124 |  |  | -30.9667 |  |  |  | -37.8522
82 | 15 | 2 | CP1 16apr25 0.1m |  | 1 | 0 | -31.253 |  | -31.472 |  |  | -31.0208 |  |  |  | -37.9038
83 | 15 | 3 | CP1 16apr25 0.1m |  | 1 | 0 | -31.43 |  | -31.5331 |  |  | -31.0763 |  |  |  | -37.9568
84 | 15 | 4 | CP1 16apr25 0.1m |  | 1 | 0 | -31.187 | 0.33938 | -31.2519 | 0.12078 |  | -30.7897 |  |  |  | -37.6834
85 | 16 | 1 | CP1 16apr25 BOT |  | 1 | 0 | -30.952 |  | -30.9162 |  |  | -30.4485 |  |  |  | -37.358
86 | 16 | 2 | CP1 16apr25 BOT |  | 1 | 0 | -30.804 |  | -30.7892 |  |  | -30.3159 |  |  |  | -37.2316
87 | 16 | 3 | CP1 16apr25 BOT |  | 1 | 0 | -30.949 |  | -30.9448 |  |  | -30.4661 |  |  |  | -37.3748
88 | 16 | 4 | CP1 16apr25 BOT |  | 1 | 0 | -30.786 | 0.090087 | -30.7813 | 0.084719 |  | -30.2971 |  |  |  | -37.2137
89 | 17 | 1 | C50 19jun24 6m |  | 1 | 0 | -26.481 |  | -25.825 |  |  | -25.3352 |  |  |  | -32.4819
90 | 17 | 2 | C50 19jun24 6m |  | 1 | 0 | -25.775 |  | -25.5811 |  |  | -25.0858 |  |  |  | -32.244
91 | 17 | 3 | C50 19jun24 6m |  | 1 | 0 | -26.024 |  | -25.9399 |  |  | -25.4392 |  |  |  | -32.581
92 | 17 | 4 | C50 19jun24 6m |  | 1 | 0 | -25.877 | 0.31173 | -25.82 | 0.15082 |  | -25.3138 |  |  |  | -32.4614
93 | 18 | 1 | Blacksburg | Drift | 1 | 0 | -40.686 |  | -42.9428 |  | -42.9428 | -42.431 | -42.431 |  |  | -48.7849
94 | 18 | 2 | Blacksburg | Drift | 1 | 0 | -42.211 |  | -42.8432 |  | -42.8432 | -42.3259 | -42.3259 |  |  | -48.6847
95 | 18 | 3 | Blacksburg | Drift | 1 | 0 | -42.701 |  | -42.9981 |  | -42.9981 | -42.4754 | -42.4754 |  |  | -48.8272
96 | 18 | 4 | Blacksburg | Drift | 1 | 0 | -42.592 | 0.93166 | -42.7861 | 0.095646 | -42.7861 | -42.2578 | -42.2578 |  |  | -48.6197
97 | 19 | 1 | C50 22may24 9m |  | 1 | 0 | -28.684 |  | -26.5645 |  |  | -26.0308 |  |  |  | -33.1452
98 | 19 | 2 | C50 22may24 9m |  | 1 | 0 | -26.811 |  | -26.2002 |  |  | -25.661 |  |  |  | -32.7925
99 | 19 | 3 | C50 22may24 9m |  | 1 | 0 | -26.845 |  | -26.5669 |  |  | -26.0221 |  |  |  | -33.1369
100 | 19 | 4 | C50 22may24 9m |  | 1 | 0 | -26.728 | 0.94594 | -26.5438 | 0.17939 |  | -25.9935 |  |  |  | -33.1097
101 | 20 | 1 | C50 28oct24 0.1m |  | 1 | 0 | -21.078 |  | -20.217 |  |  | -19.6612 |  |  |  | -27.071
102 | 20 | 2 | C50 28oct24 0.1m |  | 1 | 0 | -20.231 |  | -19.9796 |  |  | -19.4183 |  |  |  | -26.8393
103 | 20 | 3 | C50 28oct24 0.1m |  | 1 | 0 | -20.287 |  | -20.1732 |  |  | -19.6065 |  |  |  | -27.0187
104 | 20 | 4 | C50 28oct24 0.1m |  | 1 | 0 | -20.202 | 0.42048 | -20.1262 | 0.10319 |  | -19.5539 |  |  |  | -26.9687
105 | 21 | 1 | CP1 19jun24 BOT |  | 1 | 0 | -23.143 |  | -23.5912 |  |  | -23.0134 |  |  |  | -30.2677
106 | 21 | 2 | CP1 19jun24 BOT |  | 1 | 0 | -23.186 |  | -23.3015 |  |  | -22.7182 |  |  |  | -29.9862
107 | 21 | 3 | CP1 19jun24 BOT |  | 1 | 0 | -23.627 |  | -23.6875 |  |  | -23.0987 |  |  |  | -30.349
108 | 21 | 4 | CP1 19jun24 BOT |  | 1 | 0 | -23.301 | 0.21891 | -23.337 | 0.1895 |  | -22.7427 |  |  |  | -30.0095
109 | 22 | 1 | CP1 19jun24 0.1m |  | 1 | 0 | -22.638 |  | -22.537 |  |  | -21.9372 |  |  |  | -29.2414
110 | 22 | 2 | CP1 19jun24 0.1m |  | 1 | 0 | -22.481 |  | -22.4493 |  |  | -21.844 |  |  |  | -29.1525
111 | 22 | 3 | CP1 19jun24 0.1m |  | 1 | 0 | -22.655 |  | -22.6436 |  |  | -22.0328 |  |  |  | -29.3326
112 | 22 | 4 | CP1 19jun24 0.1m |  | 1 | 0 | -22.347 | 0.14512 | -22.3359 | 0.13062 |  | -21.7196 |  |  |  | -29.0339
113 | 23 | 1 | CC3 19jun24 BOT |  | 1 | 0 | -23.868 |  | -24.0998 |  |  | -23.478 |  |  |  | -30.7107
114 | 23 | 2 | CC3 19jun24 BOT |  | 1 | 0 | -23.746 |  | -23.8001 |  |  | -23.1728 |  |  |  | -30.4197
115 | 23 | 3 | CC3 19jun24 BOT |  | 1 | 0 | -23.899 |  | -23.9264 |  |  | -23.2936 |  |  |  | -30.5349
116 | 23 | 4 | CC3 19jun24 BOT |  | 1 | 0 | -24.012 | 0.10936 | -24.0313 | 0.13068 |  | -23.393 |  |  |  | -30.6297
117 | 24 | 1 | CC2 15aug24 0.1m |  | 1 | 0 | -20.278 |  | -19.709 |  |  | -19.0652 |  |  |  | -26.5025
118 | 24 | 2 | CC2 15aug24 0.1m |  | 1 | 0 | -19.771 |  | -19.6069 |  |  | -18.9575 |  |  |  | -26.3999
119 | 24 | 3 | CC2 15aug24 0.1m |  | 1 | 0 | -19.698 |  | -19.6218 |  |  | -18.967 |  |  |  | -26.4089
120 | 24 | 4 | CC2 15aug24 0.1m |  | 1 | 0 | -19.602 | 0.30187 | -19.5508 | 0.06548 |  | -18.8905 |  |  |  | -26.336
121 | 25 | 1 | CP1 16apr25 BOT - DUP |  | 1 | 0 | -29.379 |  | -30.8689 |  |  | -30.2031 |  |  |  | -37.124
122 | 25 | 2 | CP1 16apr25 BOT - DUP |  | 1 | 0 | -29.902 |  | -30.3006 |  |  | -29.6293 |  |  |  | -36.5768
123 | 25 | 3 | CP1 16apr25 BOT - DUP |  | 1 | 0 | -30.283 |  | -30.4716 |  |  | -29.7948 |  |  |  | -36.7346
124 | 25 | 4 | CP1 16apr25 BOT - DUP |  | 1 | 0 | -30.207 | 0.41031 | -30.3301 | 0.2616 |  | -29.6478 |  |  |  | -36.5945
125 | 26 | 1 | Hawaii |  | 1 | 0 | -8.911 |  | -5.6657 |  |  | -4.9778 |  |  |  | -13.0685
126 | 26 | 2 | Hawaii |  | 1 | 0 | -6.826 |  | -5.9211 |  |  | -5.2278 |  |  |  | -13.3068
127 | 26 | 3 | Hawaii |  | 1 | 0 | -6.643 |  | -6.2268 |  |  | -5.528 |  |  |  | -13.5931
128 | 26 | 4 | Hawaii |  | 1 | 0 | -6.039 | 1.2502 | -5.7584 | 0.24633 |  | -5.0541 |  |  |  | -13.1411
129 | 27 | 1 | Blacksburg | Drift | 1 | 0 | -37.744 |  | -42.5756 |  | -42.5756 | -41.8657 | -41.8657 |  |  | -48.2458
130 | 27 | 2 | Blacksburg | Drift | 1 | 0 | -41.201 |  | -42.5618 |  | -42.5618 | -41.8465 | -41.8465 |  |  | -48.2275
131 | 27 | 3 | Blacksburg | Drift | 1 | 0 | -41.863 |  | -42.4957 |  | -42.4957 | -41.7748 | -41.7748 |  |  | -48.1592
132 | 27 | 4 | Blacksburg | Drift | 1 | 0 | -42.004 | 2.0035 | -42.4216 | 0.070602 | -42.4216 | -41.6952 | -41.6952 |  |  | -48.0832
Note on G2: Manually change first six injections to ignore "-1".
Note on G3: Manually change first six injections to ignore "-1".
Note on G4: Manually change first six injections to ignore "-1".
Note on G5: Manually change first six injections to ignore "-1".
Note on G6: Manually change first six injections to ignore "-1".
Note on G7: Manually change first six injections to ignore "-1".

## RESULTS
| Analyst: | DWH |  |  |  | Complete Sequence |  |  | Run Summary | 18O | 18O | 2H | 2H
| Analysis Date: | 2025-06-02 |  |  |  | Line | Inj Number | Identifier | Ignore | Ignore | d18O Final Value | d2H Final Value | Ignore
| Project: | CCR |  |  |  | 1 | 1 | Blacksburg | 0 | -1 |  |  | -1
[6 empty] | 2 | 2 | Blacksburg | 0 | -1 |  |  | -1
[6 empty] | 3 | 3 | Blacksburg | 0 | -1 |  |  | -1
Vial | Sample Name | d18O | 1 s.d. | d2H | 1 s.d. | 4 | 4 | Blacksburg | 0 | -1 |  |  | -1
|  | ‰ vs. VSMOW |  | ‰ vs. VSMOW |  | 5 | 5 | Blacksburg | 0 | -1 |  |  | -1
1 | Blacksburg | -7.4142 | 0.042056 | -48.4907 | 0.10277 | 6 | 6 | Blacksburg | 0 | -1 |  |  | -1
2 | Myrtle | -2.1919 | 0.042422 | -10.2948 | 0.15571 | 7 | 7 | Blacksburg | 0 | 0 | -7.4576 | -48.4611 | 0
3 | Homer | -14.4569 | 0.050369 | -110.4217 | 0.13117 | 8 | 8 | Blacksburg | 0 | 0 | -7.4332 | -48.5789 | 0
4 | Blacksburg | -7.7434 | 0.067605 | -47.6993 | 0.13326 | 9 | 9 | Blacksburg | 0 | 0 | -7.4068 | -48.3581 | 0
5 | Hawaii | -3.9596 | 0.047342 | -12.4738 | 0.16245 | 10 | 10 | Blacksburg | 0 | 0 | -7.3594 | -48.5646 | 0
6 | CP2 16apr25 0.1m | -5.4981 | 0.061055 | -30.7658 | 0.22674 | 11 | 1 | Myrtle | 0 | 0 | -2.1462 | -10.4564 | 0
7 | CC3 16apr25 0.1m | -5.4773 | 0.081363 | -30.1427 | 0.12967 | 12 | 2 | Myrtle | 0 | 0 | -2.1419 | -10.4868 | 0
8 | CC4 16apr25 1.5m | -5.4197 | 0.03619 | -30.3713 | 0.1435 | 13 | 3 | Myrtle | 0 | 0 | -2.1651 | -10.1958 | 0
9 | Blacksburg | -7.7573 | 0.023717 | -47.6079 | 0.12366 | 14 | 4 | Myrtle | 0 | 0 | -2.1629 | -10.3404 | 0
10 | CC2 16apr25 BOT | -5.3765 | 0.076486 | -31.0508 | 0.25156 | 15 | 5 | Myrtle | 0 | 0 | -2.1895 | -10.347 | 0
11 | CC4 16apr25 0.1m | -5.2687 | 0.020541 | -31.0731 | 0.25388 | 16 | 6 | Myrtle | 0 | 0 | -2.176 | -10.1161 | 0
12 | CC4 19jun24 6m | -5.2017 | 0.10419 | -31.194 | 0.18842 | 17 | 7 | Myrtle | 0 | 0 | -2.2339 | -10.404 | 0
13 | C50 16sep24 1.5m | -3.7258 | 0.10945 | -25.7659 | 0.38231 | 18 | 8 | Myrtle | 0 | 0 | -2.2591 | -9.9989 | 0
14 | C50 16apr25 9m | -5.047 | 0.089131 | -32.3774 | 0.074087 | 19 | 9 | Myrtle | 0 | 0 | -2.1935 | -10.2339 | 0
15 | CP1 16apr25 0.1m | -6.1867 | 0.040581 | -37.849 | 0.11838 | 20 | 10 | Myrtle | 0 | 0 | -2.2512 | -10.3688 | 0
16 | CP1 16apr25 BOT | -6.1481 | 0.033567 | -37.2945 | 0.083596 | 21 | 1 | Homer | 0 | 0 | -14.3935 | -110.4794 | 0
17 | C50 19jun24 6m | -5.1311 | 0.055414 | -32.4421 | 0.14198 | 22 | 2 | Homer | 0 | 0 | -14.367 | -110.5264 | 0
18 | Blacksburg | -7.3905 | 0.056681 | -48.7291 | 0.094292 | 23 | 3 | Homer | 0 | 0 | -14.472 | -110.3728 | 0
19 | C50 22may24 9m | -5.1933 | 0.04133 | -33.0461 | 0.16971 | 24 | 4 | Homer | 0 | 0 | -14.4134 | -110.6334 | 0
20 | C50 28oct24 0.1m | -4.1054 | 0.030916 | -26.9744 | 0.099297 | 25 | 5 | Homer | 0 | 0 | -14.4655 | -110.4186 | 0
21 | CP1 19jun24 BOT | -4.6713 | 0.037986 | -30.1531 | 0.18257 | 26 | 6 | Homer | 0 | 0 | -14.5007 | -110.5633 | 0
22 | CP1 19jun24 0.1m | -4.4961 | 0.033379 | -29.1901 | 0.12745 | 27 | 7 | Homer | 0 | 0 | -14.5155 | -110.2265 | 0
23 | CC3 19jun24 BOT | -4.8065 | 0.032731 | -30.5738 | 0.12533 | 28 | 8 | Homer | 0 | 0 | -14.449 | -110.247 | 0
24 | CC2 15aug24 0.1m | -3.9046 | 0.029201 | -26.4118 | 0.068642 | 29 | 9 | Homer | 0 | 0 | -14.499 | -110.3631 | 0
25 | CP1 16apr25 BOT - DUP | -6.3102 | 0.029846 | -36.7575 | 0.25435 | 30 | 10 | Homer | 0 | 0 | -14.4936 | -110.3864 | 0
26 | Hawaii | -3.644 | 0.052457 | -13.2774 | 0.23292 | 31 | 1 | Blacksburg | 0 | 0 | -7.6658 | -47.6936 | 0
27 | Blacksburg | -7.5108 | 0.020314 | -48.1789 | 0.073891 | 32 | 2 | Blacksburg | 0 | 0 | -7.6232 | -47.7502 | 0
[6 empty] | 33 | 3 | Blacksburg | 0 | 0 | -7.7921 | -47.6821 | 0
[6 empty] | 34 | 4 | Blacksburg | 0 | 0 | -7.6882 | -48.0119 | 0
[6 empty] | 35 | 5 | Blacksburg | 0 | 0 | -7.7607 | -47.6627 | 0
| Quality Assurance Verification |  |  |  |  | 36 | 6 | Blacksburg | 0 | 0 | -7.8356 | -47.5487 | 0
| Metric |  | Reviewer 1 | Reviewer 2 |  | 37 | 7 | Blacksburg | 0 | 0 | -7.7177 | -47.8089 | 0
| d18O Cal Curve R^2 | 0.999+ | pass |  |  | 38 | 8 | Blacksburg | 0 | 0 | -7.7649 | -47.6025 | 0
| d18O QC checks | < 0.15 | pass |  |  | 39 | 9 | Blacksburg | 0 | 0 | -7.8082 | -47.6171 | 0
| dD Cal Curve R^2 | 0.999+ | pass |  |  | 40 | 10 | Blacksburg | 0 | 0 | -7.7771 | -47.6156 | 0
| dD QC checks | < 1.5 | pass |  |  | 41 | 1 | Hawaii | 0 | 0 | -4.0211 | -12.2417 | 0
| Initials |  | DWH |  |  | 42 | 2 | Hawaii | 0 | 0 | -3.9725 | -12.5372 | 0
| Date |  | 2025-06-10 |  |  | 43 | 3 | Hawaii | 0 | 0 | -3.9204 | -12.4989 | 0
| Comments: DWH: some qc for 18O are a little off, but tried new syringe and improved, rest of checks are close enough so comfortable moving on |  |  |  |  | 44 | 4 | Hawaii | 0 | 0 | -3.9244 | -12.6175 | 0
[6 empty] | 45 | 1 | CP2 16apr25 0.1m | 0 | 0 | -5.4874 | -30.6651 | 0
[6 empty] | 46 | 2 | CP2 16apr25 0.1m | 0 | 0 | -5.5131 | -30.7935 | 0
[6 empty] | 47 | 3 | CP2 16apr25 0.1m | 0 | 0 | -5.4223 | -31.0675 | 0
[6 empty] | 48 | 4 | CP2 16apr25 0.1m | 0 | 0 | -5.5695 | -30.5372 | 0
[6 empty] | 49 | 1 | CC3 16apr25 0.1m | 0 | 0 | -5.4413 | -30.0888 | 0
[6 empty] | 50 | 2 | CC3 16apr25 0.1m | 0 | 0 | -5.5259 | -30.0648 | 0
[6 empty] | 51 | 3 | CC3 16apr25 0.1m | 0 | 0 | -5.3811 | -30.3366 | 0
[6 empty] | 52 | 4 | CC3 16apr25 0.1m | 0 | 0 | -5.5607 | -30.0804 | 0
[6 empty] | 53 | 1 | CC4 16apr25 1.5m | 0 | 0 | -5.4023 | -30.39 | 0
[6 empty] | 54 | 2 | CC4 16apr25 1.5m | 0 | 0 | -5.4181 | -30.1687 | 0
[6 empty] | 55 | 3 | CC4 16apr25 1.5m | 0 | 0 | -5.4707 | -30.4216 | 0
[6 empty] | 56 | 4 | CC4 16apr25 1.5m | 0 | 0 | -5.3878 | -30.5049 | 0
[6 empty] | 57 | 1 | Blacksburg | 0 | 0 | -7.7925 | -47.5471 | 0
[6 empty] | 58 | 2 | Blacksburg | 0 | 0 | -7.7406 | -47.486 | 0
[6 empty] | 59 | 3 | Blacksburg | 0 | 0 | -7.7475 | -47.6265 | 0
[6 empty] | 60 | 4 | Blacksburg | 0 | 0 | -7.7487 | -47.7721 | 0
[6 empty] | 61 | 1 | CC2 16apr25 BOT | 0 | 0 | -5.4394 | -30.7676 | 0
[6 empty] | 62 | 2 | CC2 16apr25 BOT | 0 | 0 | -5.4222 | -31.0618 | 0
[6 empty] | 63 | 3 | CC2 16apr25 BOT | 0 | 0 | -5.2692 | -31.3772 | 0
[6 empty] | 64 | 4 | CC2 16apr25 BOT | 0 | 0 | -5.3751 | -30.9964 | 0
[6 empty] | 65 | 1 | CC4 16apr25 0.1m | 0 | 0 | -5.2958 | -31.0691 | 0
[6 empty] | 66 | 2 | CC4 16apr25 0.1m | 0 | 0 | -5.2478 | -30.8431 | 0
[6 empty] | 67 | 3 | CC4 16apr25 0.1m | 0 | 0 | -5.2716 | -31.4279 | 0
[6 empty] | 68 | 4 | CC4 16apr25 0.1m | 0 | 0 | -5.2595 | -30.9523 | 0
[6 empty] | 69 | 1 | CC4 19jun24 6m | 0 | 0 | -5.2906 | -31.0725 | 0
[6 empty] | 70 | 2 | CC4 19jun24 6m | 0 | 0 | -5.2489 | -31.1354 | 0
[6 empty] | 71 | 3 | CC4 19jun24 6m | 0 | 0 | -5.2149 | -31.0942 | 0
[6 empty] | 72 | 4 | CC4 19jun24 6m | 0 | 0 | -5.0525 | -31.474 | 0
[6 empty] | 73 | 1 | C50 16sep24 1.5m | 0 | 0 | -3.8782 | -25.4062 | 0
[6 empty] | 74 | 2 | C50 16sep24 1.5m | 0 | 0 | -3.7231 | -25.4675 | 0
[6 empty] | 75 | 3 | C50 16sep24 1.5m | 0 | 0 | -3.6782 | -26.1367 | 0
[6 empty] | 76 | 4 | C50 16sep24 1.5m | 0 | 0 | -3.6236 | -26.0531 | 0
[6 empty] | 77 | 1 | C50 16apr25 9m | 0 | 0 | -5.0562 | -32.3046 | 0
[6 empty] | 78 | 2 | C50 16apr25 9m | 0 | 0 | -5.1689 | -32.3459 | 0
[6 empty] | 79 | 3 | C50 16apr25 9m | 0 | 0 | -4.9941 | -32.4782 | 0
[6 empty] | 80 | 4 | C50 16apr25 9m | 0 | 0 | -4.9689 | -32.381 | 0
[6 empty] | 81 | 1 | CP1 16apr25 0.1m | 0 | 0 | -6.1863 | -37.8522 | 0
[6 empty] | 82 | 2 | CP1 16apr25 0.1m | 0 | 0 | -6.133 | -37.9038 | 0
[6 empty] | 83 | 3 | CP1 16apr25 0.1m | 0 | 0 | -6.1966 | -37.9568 | 0
[6 empty] | 84 | 4 | CP1 16apr25 0.1m | 0 | 0 | -6.2309 | -37.6834 | 0
[6 empty] | 85 | 1 | CP1 16apr25 BOT | 0 | 0 | -6.1406 | -37.358 | 0
[6 empty] | 86 | 2 | CP1 16apr25 BOT | 0 | 0 | -6.1555 | -37.2316 | 0
[6 empty] | 87 | 3 | CP1 16apr25 BOT | 0 | 0 | -6.1078 | -37.3748 | 0
[6 empty] | 88 | 4 | CP1 16apr25 BOT | 0 | 0 | -6.1886 | -37.2137 | 0
[6 empty] | 89 | 1 | C50 19jun24 6m | 0 | 0 | -5.1938 | -32.4819 | 0
[6 empty] | 90 | 2 | C50 19jun24 6m | 0 | 0 | -5.0668 | -32.244 | 0
[6 empty] | 91 | 3 | C50 19jun24 6m | 0 | 0 | -5.108 | -32.581 | 0
[6 empty] | 92 | 4 | C50 19jun24 6m | 0 | 0 | -5.1558 | -32.4614 | 0
[6 empty] | 93 | 1 | Blacksburg | 0 | 0 | -7.4504 | -48.7849 | 0
[6 empty] | 94 | 2 | Blacksburg | 0 | 0 | -7.3958 | -48.6847 | 0
[6 empty] | 95 | 3 | Blacksburg | 0 | 0 | -7.3138 | -48.8272 | 0
[6 empty] | 96 | 4 | Blacksburg | 0 | 0 | -7.4022 | -48.6197 | 0
[6 empty] | 97 | 1 | C50 22may24 9m | 0 | 0 | -5.1771 | -33.1452 | 0
[6 empty] | 98 | 2 | C50 22may24 9m | 0 | 0 | -5.255 | -32.7925 | 0
[6 empty] | 99 | 3 | C50 22may24 9m | 0 | 0 | -5.1722 | -33.1369 | 0
[6 empty] | 100 | 4 | C50 22may24 9m | 0 | 0 | -5.1687 | -33.1097 | 0
[6 empty] | 101 | 1 | C50 28oct24 0.1m | 0 | 0 | -4.0972 | -27.071 | 0
[6 empty] | 102 | 2 | C50 28oct24 0.1m | 0 | 0 | -4.1256 | -26.8393 | 0
[6 empty] | 103 | 3 | C50 28oct24 0.1m | 0 | 0 | -4.1335 | -27.0187 | 0
[6 empty] | 104 | 4 | C50 28oct24 0.1m | 0 | 0 | -4.0653 | -26.9687 | 0
[6 empty] | 105 | 1 | CP1 19jun24 BOT | 0 | 0 | -4.6176 | -30.2677 | 0
[6 empty] | 106 | 2 | CP1 19jun24 BOT | 0 | 0 | -4.7 | -29.9862 | 0
[6 empty] | 107 | 3 | CP1 19jun24 BOT | 0 | 0 | -4.6713 | -30.349 | 0
[6 empty] | 108 | 4 | CP1 19jun24 BOT | 0 | 0 | -4.6962 | -30.0095 | 0
[6 empty] | 109 | 1 | CP1 19jun24 0.1m | 0 | 0 | -4.4696 | -29.2414 | 0
[6 empty] | 110 | 2 | CP1 19jun24 0.1m | 0 | 0 | -4.5142 | -29.1525 | 0
[6 empty] | 111 | 3 | CP1 19jun24 0.1m | 0 | 0 | -4.4666 | -29.3326 | 0
[6 empty] | 112 | 4 | CP1 19jun24 0.1m | 0 | 0 | -4.5341 | -29.0339 | 0
[6 empty] | 113 | 1 | CC3 19jun24 BOT | 0 | 0 | -4.7637 | -30.7107 | 0
[6 empty] | 114 | 2 | CC3 19jun24 BOT | 0 | 0 | -4.8091 | -30.4197 | 0
[6 empty] | 115 | 3 | CC3 19jun24 BOT | 0 | 0 | -4.8097 | -30.5349 | 0
[6 empty] | 116 | 4 | CC3 19jun24 BOT | 0 | 0 | -4.8434 | -30.6297 | 0
[6 empty] | 117 | 1 | CC2 15aug24 0.1m | 0 | 0 | -3.9141 | -26.5025 | 0
[6 empty] | 118 | 2 | CC2 15aug24 0.1m | 0 | 0 | -3.9161 | -26.3999 | 0
[6 empty] | 119 | 3 | CC2 15aug24 0.1m | 0 | 0 | -3.8615 | -26.4089 | 0
[6 empty] | 120 | 4 | CC2 15aug24 0.1m | 0 | 0 | -3.9265 | -26.336 | 0
[6 empty] | 121 | 1 | CP1 16apr25 BOT - DUP | 0 | 0 | -6.2923 | -37.124 | 0
[6 empty] | 122 | 2 | CP1 16apr25 BOT - DUP | 0 | 0 | -6.3384 | -36.5768 | 0
[6 empty] | 123 | 3 | CP1 16apr25 BOT - DUP | 0 | 0 | -6.2777 | -36.7346 | 0
[6 empty] | 124 | 4 | CP1 16apr25 BOT - DUP | 0 | 0 | -6.3325 | -36.5945 | 0
[6 empty] | 125 | 1 | Hawaii | 0 | 0 | -3.6335 | -13.0685 | 0
[6 empty] | 126 | 2 | Hawaii | 0 | 0 | -3.5859 | -13.3068 | 0
[6 empty] | 127 | 3 | Hawaii | 0 | 0 | -3.713 | -13.5931 | 0
[6 empty] | 128 | 4 | Hawaii | 0 | 0 | -3.6436 | -13.1411 | 0
[6 empty] | 129 | 1 | Blacksburg | 0 | 0 | -7.5074 | -48.2458 | 0
[6 empty] | 130 | 2 | Blacksburg | 0 | 0 | -7.4937 | -48.2275 | 0
[6 empty] | 131 | 3 | Blacksburg | 0 | 0 | -7.5022 | -48.1592 | 0
[6 empty] | 132 | 4 | Blacksburg | 0 | 0 | -7.5401 | -48.0832 | 0