## Instructions
Picarro Isotope Analyzer
Data Processor 3.0 (KAP)
How to Use this Spreadsheet:
Step 1: Retrieve raw result file from Piccaro CPU (C:Piccaro\IsotopeData). Add initials and project name to end
of file name. Copy file into your folder on Water Server.
Step 2: On syncing computer, move raw file into Raw Data folder on Google Drive:
Instruments and Analyses --> Picarro Water Isotope Analyzer --> Raw Data
Step 3: Save this spreadsheet in the Processed Data folder on Google Drive:
Instruments and Analyses --> Picarro Water Isotope Analyzer --> Processed Data
Use file name: YYYYMMDD_Initials_(anything else to identify ex. project, run number, etc.)
Step 4: Enter run information and sample positions in the "Tray Configuration" tab. (orange cells)
(It is important to use the same names for the standards throughout this spreadsheet)
Step 5: Copy text from raw result file and paste into "Picarro Output" tab.
Step 6: In Run Summary tab, check that H2O Mean is within "good" bounds. (between 17,000 - 23,000)
Step 7: In 18O tab, verify that the reference defined values match the references used in run (cells U39 - 42). Run Solver and
verify stdev memory corrected are reduced (column K values less than corresponding column I values). Verify stdev of
drift corrected reference is lower than memory corrected. Verify normalization R2 is 0.99+. Verify QC checks are within
0.15 tolerance.
Step 8: In dD tab, verify that the reference defined values match the references used in run (cells U39 - 42. Run Solver and
verify stdev memory corrected are reduced (column K values less than corresponding column I values). Verify stdev of
drift corrected reference is lower than memory corrected. Verify normalization R2 is 0.99+. Verify QC checks are within
1.5 tolerance.
Step 9: Fill in Quality Assurance Verification chart on RESULTS tab. Dr. Scott or Kelly Peeler will fill in as reviewer 2.
Step 10: Add reference results to Water Isotope Analyzer run log.

## Tray Configuration
| Analyst |  | DWH
| PI |  | Durelle Scott
| Project |  | CCR
| Sampling Date |  | 2024 - 2025
| Sampling Location |  | Carvins Cove Reservoir
| Analysis Date |  | 2025-06-03
Notes
Rear Rack
| 1 | 2 | 3 | 4 | 5 | 6 | 7 | 8 | 9
1 | Blacksburg | Myrtle | Homer | Blacksburg | Hawaii | CC4 28oct24 9m | CC3 11jul24 BOT | C50 19jun24 9m | Blacksburg | 9
10 | CC4 30sep24 6m | CP1 11jul24 0.1m | CP2 11jul24 0.1m | CC3 11jul24 0.1m | CC4 11jul24 0.1m | C50 11jul24 0.1m | CC4 19jun24 0.1m | CC4 11jul24 6m | Blacksburg | 18
19 | CP2 11jul24 BOT | C50 28oct24 6m | CP2 16apr25 BOT | CC3 16apr25 BOT | CC4 19jun24 1.5m | CP2 30sep24 0.1m | CC4 19jun24 0.1m - DUP | Hawaii | Blacksburg | 27
28 | [9 empty] | 36
37 | [9 empty] | 45
46 | [9 empty] | 54
Rear Rack
| 1 | 2 | 3 | 4 | 5 | 6 | 7 | 8 | 9
1 | Drift | High reference | Low Reference | Drift | QC Check | Sample | Sample | Sample | Drift | 9
10 | Sample | Sample | Sample | Sample | Sample | Sample | Sample | Sample | Drift | 18
19 | Sample | Sample | Sample | Sample | Sample | Sample | Sample | Sample | Drift | 27
28 | [9 empty] | 36
37 | [9 empty] | 45
46 | [9 empty] | 54
Standards
|  | Standard ID | Actual d(18_16) | Actual d(D_H)
| #1 | Denali | -19.9287 | -153.7172 | [6 empty] | -3.37
| #2 | Alberta | -18.8392 | -146.8245 | [6 empty] | -20.92
| #3 | MT BHB | -18.431 | -140.5778 | [6 empty] | -17.35
| #4 | Anchorage | -16.4204 | -129.9028 | [6 empty] | -7.39
| #5 | Homer | -14.5399 | -110.5169
| #6 | MT Creek | -13.3562 | -97.7428
| #7 | Nickel Mines | -7.876 | -48.7951
| #8 | Blacksburg | -7.5615 | -47.446
| #9 | Denton's Well | -6.9583 | -42.6011
| #10 | Hawaii | -3.6108 | -13.2294
| #11 | Myrtle Beach | -2.2908 | -10.453
| #12 | Heavy Oxygen | 3.1753 | -15.7881
| #13 | Heavy Hydrogen | 11.1372 | 4.0332
| #14 | Andres Heavy Water | 17.5664 | 20.5382
| #15 | Picarro ZERO | 0.3 | 1.8
| #16 | Picarro MID | -20.6 | -159
| #17 | Picarro DEPL | -29.6 | -235
#18
#19
#20
|  | DI | -6 | -36
Note on C34: Nate: The Standard ID must match the Standard ID used above in the trey protocol. For example, if you are using the Boulder Colorado Standard, and you labeled it "B" above, it must be labled "B" in this collum.

## Timing
| Enter start time and date --> | 2019-01-10 09:30
Tray Position | Sample ID | Start Time | # Injections
1 | Blacksburg | 2019-01-10 10:58 | 10
2 | Myrtle | 2019-01-10 12:27 | 10
3 | Homer | 2019-01-10 13:55 | 10
4 | Blacksburg | 2019-01-10 15:23 | 10
5 | Hawaii | 2019-01-10 15:59 | 4
6 | CC4 28oct24 9m | 2019-01-10 16:34 | 4
7 | CC3 11jul24 BOT | 2019-01-10 17:09 | 4
8 | C50 19jun24 9m | 2019-01-10 17:45 | 4
9 | Blacksburg | 2019-01-10 18:20 | 4
10 | CC4 30sep24 6m | 2019-01-10 18:55 | 4
11 | CP1 11jul24 0.1m | 2019-01-10 19:31 | 4
12 | CP2 11jul24 0.1m | 2019-01-10 20:06 | 4
13 | CC3 11jul24 0.1m | 2019-01-10 20:41 | 4
14 | CC4 11jul24 0.1m | 2019-01-10 21:17 | 4
15 | C50 11jul24 0.1m | 2019-01-10 21:52 | 4
16 | CC4 19jun24 0.1m | 2019-01-10 22:27 | 4
17 | CC4 11jul24 6m | 2019-01-10 23:03 | 4
18 | Blacksburg | 2019-01-10 23:38 | 4
19 | CP2 11jul24 BOT | 2019-01-11 00:13 | 4
20 | C50 28oct24 6m | 2019-01-11 00:49 | 4
21 | CP2 16apr25 BOT | 2019-01-11 01:24 | 4
22 | CC3 16apr25 BOT | 2019-01-11 01:59 | 4
23 | CC4 19jun24 1.5m | 2019-01-11 02:35 | 4
24 | CP2 30sep24 0.1m | 2019-01-11 03:10 | 4
25 | CC4 19jun24 0.1m - DUP | 2019-01-11 03:45 | 4
26 | Hawaii | 2019-01-11 04:21 | 4
27 | Blacksburg | 2019-01-11 04:56 | 4
Formulas:
Start Time = [Start Time, row above]+"0:08:50"*10

## Picarro Output
Line | Analysis | Time Code | Port | Inj Nr | d(18_16)Mean | d(D_H)Mean | H2O_Mean | Ignore | Good | Identifier 1 | Identifier 2 | Gas Configuration | days_Mean | d(18_16)_SD | d(D_H)_SD | H2O_SD | d(18_16)_Sl | d(D_H)_Sl | H2O_Sl | BASELINE_Mean | BASELINE_SD | DAS Temp | Tray | Sample | Job | Method
1 | P-11836 | 2025/06/03 08:10:15 | MT1-Rear-01 | 1 | -9.428 | -46.21 | 21366 | -1 | 1 |  |  | H2O | 153.3173 | 0.103 | 0.251 | 93 | -0.009 | -0.007 | 28.02 | 844 | 0 | 30.688 | MT1-Rear | 1 | 66 | BSE
2 | P-11836 | 2025/06/03 08:19:01 | MT1-Rear-01 | 2 | -9.372 | -44.062 | 19649 | -1 | 1 |  |  | H2O | 153.3234 | 0.12 | 0.32 | 90 | -0.014 | -0.051 | 26.97 | 844 | 0 | 30.438 | MT1-Rear | 1 | 66 | BSE
3 | P-11836 | 2025/06/03 08:27:48 | MT1-Rear-01 | 3 | -9.339 | -43.618 | 19670 | -1 | 1 |  |  | H2O | 153.3295 | 0.094 | 0.318 | 80 | -0.02 | 0.003 | 26.5 | 844 | 0 | 31.063 | MT1-Rear | 1 | 66 | BSE
4 | P-11836 | 2025/06/03 08:36:34 | MT1-Rear-01 | 4 | -9.356 | -43.301 | 20380 | 0 | 1 |  |  | H2O | 153.3355 | 0.073 | 0.225 | 90 | 0.001 | -0.005 | 27.23 | 844 | 0 | 31.063 | MT1-Rear | 1 | 66 | BSE
5 | P-11836 | 2025/06/03 08:45:20 | MT1-Rear-01 | 5 | -9.393 | -43.005 | 20377 | 0 | 1 |  |  | H2O | 153.3417 | 0.161 | 0.345 | 95 | -0.03 | 0.031 | 28.71 | 844 | 0 | 30.875 | MT1-Rear | 1 | 66 | BSE
6 | P-11836 | 2025/06/03 08:54:07 | MT1-Rear-01 | 6 | -9.379 | -43.04 | 19794 | 0 | 1 |  |  | H2O | 153.3478 | 0.088 | 0.25 | 92 | -0.009 | -0.013 | 27.74 | 844 | 0 | 30.938 | MT1-Rear | 1 | 66 | BSE
7 | P-11836 | 2025/06/03 09:02:53 | MT1-Rear-01 | 7 | -9.437 | -43.032 | 20374 | 0 | 1 |  |  | H2O | 153.3538 | 0.119 | 0.387 | 92 | -0.028 | 0.019 | 27.82 | 844 | 0 | 30.938 | MT1-Rear | 1 | 66 | BSE
8 | P-11836 | 2025/06/03 09:11:38 | MT1-Rear-01 | 8 | -9.349 | -42.847 | 19746 | 0 | 1 |  |  | H2O | 153.3599 | 0.084 | 0.333 | 94 | -0.016 | 0.02 | 28.38 | 844 | 0 | 30.938 | MT1-Rear | 1 | 66 | BSE
9 | P-11836 | 2025/06/03 09:20:25 | MT1-Rear-01 | 9 | -9.371 | -42.868 | 19639 | 0 | 1 |  |  | H2O | 153.366 | 0.134 | 0.315 | 90 | -0.02 | -0.032 | 27 | 844 | 0 | 30.625 | MT1-Rear | 1 | 66 | BSE
10 | P-11836 | 2025/06/03 09:29:12 | MT1-Rear-01 | 10 | -9.325 | -43.176 | 19691 | 0 | 1 |  |  | H2O | 153.3722 | 0.11 | 0.407 | 94 | -0.01 | 0.022 | 28.19 | 844 | 0 | 30.813 | MT1-Rear | 1 | 66 | BSE
11 | P-11837 | 2025/06/03 09:37:58 | MT1-Rear-02 | 1 | -4.243 | -8.951 | 19552 | -1 | 1 |  |  | H2O | 153.3782 | 0.1 | 0.332 | 90 | -0.028 | -0.008 | 27.23 | 844 | 0 | 30.625 | MT1-Rear | 2 | 66 | BSE
12 | P-11837 | 2025/06/03 09:46:43 | MT1-Rear-02 | 2 | -3.938 | -5.279 | 20994 | -1 | 1 |  |  | H2O | 153.3843 | 0.163 | 0.324 | 94 | -0.036 | -0.029 | 28.32 | 845 | 0 | 30.75 | MT1-Rear | 2 | 66 | BSE
13 | P-11837 | 2025/06/03 09:55:29 | MT1-Rear-02 | 3 | -3.872 | -4.247 | 19567 | -1 | 1 |  |  | H2O | 153.3904 | 0.15 | 0.388 | 93 | -0.034 | -0.003 | 28.13 | 844 | 0 | 30.938 | MT1-Rear | 2 | 66 | BSE
14 | P-11837 | 2025/06/03 10:04:15 | MT1-Rear-02 | 4 | -3.798 | -4.217 | 19298 | 0 | 1 |  |  | H2O | 153.3965 | 0.172 | 0.25 | 83 | -0.034 | -0.03 | 27.55 | 844 | 0 | 30.875 | MT1-Rear | 2 | 66 | BSE
15 | P-11837 | 2025/06/03 10:13:02 | MT1-Rear-02 | 5 | -3.745 | -4.114 | 19576 | 0 | 1 |  |  | H2O | 153.4025 | 0.143 | 0.332 | 89 | -0.031 | -0.034 | 26.83 | 844 | 0 | 30.688 | MT1-Rear | 2 | 66 | BSE
16 | P-11837 | 2025/06/03 10:21:48 | MT1-Rear-02 | 6 | -3.792 | -3.937 | 19390 | 0 | 1 |  |  | H2O | 153.4086 | 0.107 | 0.367 | 92 | -0.004 | -0.002 | 27.63 | 844 | 0 | 30.75 | MT1-Rear | 2 | 66 | BSE
17 | P-11837 | 2025/06/03 10:30:35 | MT1-Rear-02 | 7 | -3.73 | -3.732 | 19687 | 0 | 1 |  |  | H2O | 153.4147 | 0.083 | 0.36 | 91 | 0.002 | -0.034 | 27.32 | 844 | 0 | 31.125 | MT1-Rear | 2 | 66 | BSE
18 | P-11837 | 2025/06/03 10:39:21 | MT1-Rear-02 | 8 | -3.632 | -3.918 | 19860 | 0 | 1 |  |  | H2O | 153.4209 | 0.111 | 0.265 | 92 | -0.024 | -0.038 | 27.59 | 845 | 0 | 30.813 | MT1-Rear | 2 | 66 | BSE
19 | P-11837 | 2025/06/03 10:48:08 | MT1-Rear-02 | 9 | -3.693 | -3.765 | 19548 | 0 | 1 |  |  | H2O | 153.427 | 0.082 | 0.463 | 93 | -0.008 | -0.08 | 28.01 | 844 | 0 | 31.063 | MT1-Rear | 2 | 66 | BSE
20 | P-11837 | 2025/06/03 10:56:55 | MT1-Rear-02 | 10 | -3.634 | -4.056 | 19458 | 0 | 1 |  |  | H2O | 153.4331 | 0.091 | 0.341 | 91 | 0 | -0.045 | 27.5 | 845 | 0 | 30.938 | MT1-Rear | 2 | 66 | BSE
21 | P-11838 | 2025/06/03 11:05:42 | MT1-Rear-03 | 1 | -15.533 | -95.183 | 19652 | -1 | 1 |  |  | H2O | 153.4392 | 0.079 | 0.456 | 84 | -0.006 | 0.085 | 27.59 | 844 | 0 | 30.875 | MT1-Rear | 3 | 66 | BSE
22 | P-11838 | 2025/06/03 11:14:29 | MT1-Rear-03 | 2 | -16.237 | -105.048 | 19738 | -1 | 1 |  |  | H2O | 153.4458 | 0.106 | 0.372 | 90 | 0.013 | 0.064 | 27.08 | 844 | 0 | 31 | MT1-Rear | 3 | 66 | BSE
23 | P-11838 | 2025/06/03 11:23:16 | MT1-Rear-03 | 3 | -16.345 | -107.085 | 19744 | -1 | 1 |  |  | H2O | 153.4519 | 0.132 | 0.439 | 91 | -0.002 | 0.074 | 27.56 | 844 | 0 | 31.25 | MT1-Rear | 3 | 66 | BSE
24 | P-11838 | 2025/06/03 11:32:03 | MT1-Rear-03 | 4 | -16.333 | -108.153 | 19561 | 0 | 1 |  |  | H2O | 153.458 | 0.062 | 0.486 | 92 | -0.011 | 0.11 | 27.64 | 844 | 0 | 30.125 | MT1-Rear | 3 | 66 | BSE
25 | P-11838 | 2025/06/03 11:40:50 | MT1-Rear-03 | 5 | -16.44 | -108.26 | 19559 | 0 | 1 |  |  | H2O | 153.4641 | 0.109 | 0.326 | 91 | -0.021 | 0.018 | 27.33 | 844 | 0 | 30.688 | MT1-Rear | 3 | 66 | BSE
26 | P-11838 | 2025/06/03 11:49:37 | MT1-Rear-03 | 6 | -16.492 | -108.203 | 19623 | 0 | 1 |  |  | H2O | 153.4702 | 0.183 | 0.274 | 90 | 0.005 | 0.002 | 27.06 | 844 | 0 | 30.625 | MT1-Rear | 3 | 66 | BSE
27 | P-11838 | 2025/06/03 11:58:23 | MT1-Rear-03 | 7 | -16.491 | -108.438 | 19550 | 0 | 1 |  |  | H2O | 153.4763 | 0.108 | 0.247 | 90 | 0.003 | 0.021 | 26.97 | 844 | 0 | 30.75 | MT1-Rear | 3 | 66 | BSE
28 | P-11838 | 2025/06/03 12:07:10 | MT1-Rear-03 | 8 | -16.544 | -108.84 | 19624 | 0 | 1 |  |  | H2O | 153.4824 | 0.149 | 0.333 | 84 | -0.02 | 0.082 | 27.76 | 844 | 0 | 31.25 | MT1-Rear | 3 | 66 | BSE
29 | P-11838 | 2025/06/03 12:15:58 | MT1-Rear-03 | 9 | -16.551 | -108.424 | 19503 | 0 | 1 |  |  | H2O | 153.4885 | 0.094 | 0.338 | 90 | -0.017 | 0.082 | 27.23 | 844 | 0 | 30.875 | MT1-Rear | 3 | 66 | BSE
30 | P-11838 | 2025/06/03 12:24:45 | MT1-Rear-03 | 10 | -16.484 | -108.788 | 19482 | 0 | 1 |  |  | H2O | 153.4946 | 0.171 | 0.191 | 87 | -0.004 | 0.007 | 26.26 | 844 | 0 | 30.75 | MT1-Rear | 3 | 66 | BSE
31 | P-11839 | 2025/06/03 12:33:33 | MT1-Rear-04 | 1 | -9.782 | -51.759 | 19525 | -1 | 1 |  |  | H2O | 153.5007 | 0.132 | 0.307 | 92 | -0.007 | -0.001 | 27.58 | 844 | 0 | 31.063 | MT1-Rear | 4 | 66 | BSE
32 | P-11839 | 2025/06/03 12:42:19 | MT1-Rear-04 | 2 | -9.557 | -45.228 | 19686 | -1 | 1 |  |  | H2O | 153.5068 | 0.155 | 0.323 | 92 | -0.032 | 0.008 | 27.61 | 844 | 0 | 30.625 | MT1-Rear | 4 | 66 | BSE
33 | P-11839 | 2025/06/03 12:51:08 | MT1-Rear-04 | 3 | -9.476 | -43.981 | 19740 | -1 | 1 |  |  | H2O | 153.5129 | 0.186 | 0.348 | 93 | -0.032 | 0.044 | 28.03 | 844 | 0 | 31.125 | MT1-Rear | 4 | 66 | BSE
34 | P-11839 | 2025/06/03 12:59:54 | MT1-Rear-04 | 4 | -9.351 | -43.549 | 19757 | 0 | 1 |  |  | H2O | 153.519 | 0.1 | 0.389 | 93 | -0.013 | 0.071 | 28.09 | 844 | 0 | 30.875 | MT1-Rear | 4 | 66 | BSE
35 | P-11839 | 2025/06/03 13:08:42 | MT1-Rear-04 | 5 | -9.399 | -43.094 | 19822 | 0 | 1 |  |  | H2O | 153.5251 | 0.146 | 0.277 | 92 | -0.018 | 0.052 | 27.66 | 844 | 0 | 30.938 | MT1-Rear | 4 | 66 | BSE
36 | P-11839 | 2025/06/03 13:17:30 | MT1-Rear-04 | 6 | -9.396 | -43.379 | 19777 | 0 | 1 |  |  | H2O | 153.5312 | 0.103 | 0.3 | 93 | -0.02 | -0.001 | 27.91 | 844 | 0 | 30.938 | MT1-Rear | 4 | 66 | BSE
37 | P-11839 | 2025/06/03 13:26:17 | MT1-Rear-04 | 7 | -9.298 | -43.156 | 19782 | 0 | 1 |  |  | H2O | 153.5374 | 0.147 | 0.294 | 92 | -0.023 | 0.005 | 27.62 | 844 | 0 | 31.375 | MT1-Rear | 4 | 66 | BSE
38 | P-11839 | 2025/06/03 13:35:04 | MT1-Rear-04 | 8 | -9.508 | -42.793 | 19765 | 0 | 1 |  |  | H2O | 153.5435 | 0.13 | 0.207 | 94 | -0.024 | -0.007 | 28.35 | 844 | 0 | 31.125 | MT1-Rear | 4 | 66 | BSE
39 | P-11839 | 2025/06/03 13:43:51 | MT1-Rear-04 | 9 | -9.335 | -43.285 | 19697 | 0 | 1 |  |  | H2O | 153.5496 | 0.117 | 0.362 | 93 | -0.004 | 0.059 | 27.92 | 844 | 0 | 30.813 | MT1-Rear | 4 | 66 | BSE
40 | P-11839 | 2025/06/03 13:52:39 | MT1-Rear-04 | 10 | -9.343 | -43.389 | 19791 | 0 | 1 |  |  | H2O | 153.5557 | 0.147 | 0.346 | 91 | -0.029 | -0.005 | 27.49 | 844 | 0 | 31.625 | MT1-Rear | 4 | 66 | BSE
41 | P-11840 | 2025/06/03 14:01:26 | MT1-Rear-05 | 1 | -5.564 | -11.407 | 19764 | -1 | 1 |  |  | H2O | 153.5618 | 0.153 | 0.355 | 93 | -0.015 | -0.07 | 27.87 | 844 | 0 | 30.75 | MT1-Rear | 5 | 67 | BSE
42 | P-11840 | 2025/06/03 14:10:15 | MT1-Rear-05 | 2 | -5.266 | -8.128 | 19812 | -1 | 1 |  |  | H2O | 153.5679 | 0.116 | 0.448 | 90 | -0.005 | -0.049 | 27.19 | 844 | 0 | 31.188 | MT1-Rear | 5 | 67 | BSE
43 | P-11840 | 2025/06/03 14:19:02 | MT1-Rear-05 | 3 | -5.39 | -7.263 | 19729 | -1 | 1 |  |  | H2O | 153.5741 | 0.099 | 0.33 | 94 | -0.01 | -0.026 | 28.2 | 844 | 0 | 30.938 | MT1-Rear | 5 | 67 | BSE
44 | P-11840 | 2025/06/03 14:27:51 | MT1-Rear-05 | 4 | -5.212 | -7.196 | 19676 | 0 | 1 |  |  | H2O | 153.5802 | 0.106 | 0.467 | 90 | -0.018 | -0.079 | 27.15 | 844 | 0 | 30.75 | MT1-Rear | 5 | 67 | BSE
45 | P-11841 | 2025/06/03 14:36:39 | MT1-Rear-06 | 1 | -5.878 | -19.544 | 19688 | -1 | 1 |  |  | H2O | 153.5862 | 0.108 | 0.16 | 84 | -0.028 | -0.021 | 27.76 | 844 | 0 | 30.875 | MT1-Rear | 6 | 67 | BSE
46 | P-11841 | 2025/06/03 14:45:27 | MT1-Rear-06 | 2 | -5.785 | -20.933 | 19740 | -1 | 1 |  |  | H2O | 153.5924 | 0.116 | 0.3 | 92 | -0.02 | -0.033 | 27.8 | 844 | 0 | 31 | MT1-Rear | 6 | 67 | BSE
47 | P-11841 | 2025/06/03 14:54:15 | MT1-Rear-06 | 3 | -5.933 | -21.091 | 19750 | -1 | 1 |  |  | H2O | 153.5985 | 0.143 | 0.347 | 92 | -0.031 | -0.013 | 27.73 | 844 | 0 | 30.813 | MT1-Rear | 6 | 67 | BSE
48 | P-11841 | 2025/06/03 15:03:03 | MT1-Rear-06 | 4 | -5.83 | -20.951 | 19797 | 0 | 1 |  |  | H2O | 153.6046 | 0.108 | 0.248 | 95 | -0.018 | 0.025 | 28.67 | 844 | 0 | 30.813 | MT1-Rear | 6 | 67 | BSE
49 | P-11842 | 2025/06/03 15:11:51 | MT1-Rear-07 | 1 | -5.796 | -21.687 | 19602 | -1 | 1 |  |  | H2O | 153.6107 | 0.079 | 0.329 | 92 | -0.007 | 0.015 | 27.84 | 844 | 0 | 31.5 | MT1-Rear | 7 | 67 | BSE
50 | P-11842 | 2025/06/03 15:20:40 | MT1-Rear-07 | 2 | -5.864 | -21.83 | 19679 | -1 | 1 |  |  | H2O | 153.6168 | 0.104 | 0.323 | 91 | -0.014 | 0.013 | 27.57 | 844 | 0 | 31.125 | MT1-Rear | 7 | 67 | BSE
51 | P-11842 | 2025/06/03 15:29:27 | MT1-Rear-07 | 3 | -5.874 | -21.838 | 19653 | -1 | 1 |  |  | H2O | 153.623 | 0.122 | 0.366 | 93 | -0.028 | 0.005 | 27.98 | 844 | 0 | 30.688 | MT1-Rear | 7 | 67 | BSE
52 | P-11842 | 2025/06/03 15:38:14 | MT1-Rear-07 | 4 | -5.763 | -21.959 | 19636 | 0 | 1 |  |  | H2O | 153.629 | 0.099 | 0.421 | 104 | -0.013 | 0.062 | 28.8 | 844 | 0 | 31.25 | MT1-Rear | 7 | 67 | BSE
53 | P-11843 | 2025/06/03 15:47:04 | MT1-Rear-08 | 1 | -6.849 | -26.256 | 19622 | -1 | 1 |  |  | H2O | 153.6352 | 0.19 | 0.382 | 93 | -0.027 | -0.004 | 27.98 | 844 | 0 | 30.938 | MT1-Rear | 8 | 67 | BSE
54 | P-11843 | 2025/06/03 15:55:52 | MT1-Rear-08 | 2 | -6.855 | -27.486 | 19627 | -1 | 1 |  |  | H2O | 153.6413 | 0.101 | 0.332 | 92 | 0 | 0.046 | 27.77 | 844 | 0 | 30.188 | MT1-Rear | 8 | 67 | BSE
55 | P-11843 | 2025/06/03 16:04:41 | MT1-Rear-08 | 3 | -6.767 | -27.263 | 19759 | -1 | 1 |  |  | H2O | 153.6474 | 0.15 | 0.258 | 93 | -0.012 | 0.001 | 27.92 | 844 | 0 | 31 | MT1-Rear | 8 | 67 | BSE
56 | P-11843 | 2025/06/03 16:13:30 | MT1-Rear-08 | 4 | -6.768 | -27.337 | 19637 | 0 | 1 |  |  | H2O | 153.6535 | 0.139 | 0.205 | 93 | -0.03 | -0.007 | 28.01 | 844 | 0 | 29.938 | MT1-Rear | 8 | 67 | BSE
57 | P-11844 | 2025/06/03 16:22:18 | MT1-Rear-09 | 1 | -8.918 | -41.527 | 19703 | -1 | 1 |  |  | H2O | 153.6596 | 0.167 | 0.318 | 92 | -0.024 | 0.05 | 27.71 | 844 | 0 | 30.875 | MT1-Rear | 9 | 67 | BSE
58 | P-11844 | 2025/06/03 16:31:07 | MT1-Rear-09 | 2 | -9.056 | -42.798 | 19589 | -1 | 1 |  |  | H2O | 153.6657 | 0.117 | 0.289 | 91 | -0.009 | 0.013 | 27.29 | 844 | 0 | 31 | MT1-Rear | 9 | 67 | BSE
59 | P-11844 | 2025/06/03 16:39:56 | MT1-Rear-09 | 3 | -9.066 | -42.97 | 19720 | -1 | 1 |  |  | H2O | 153.6718 | 0.125 | 0.328 | 90 | -0.002 | -0.002 | 27.09 | 844 | 0 | 31 | MT1-Rear | 9 | 67 | BSE
60 | P-11844 | 2025/06/03 16:48:44 | MT1-Rear-09 | 4 | -9.139 | -43.194 | 19584 | 0 | 1 |  |  | H2O | 153.6779 | 0.128 | 0.3 | 93 | -0.014 | 0.048 | 27.89 | 844 | 0 | 30.875 | MT1-Rear | 9 | 67 | BSE
61 | P-11845 | 2025/06/03 16:57:34 | MT1-Rear-10 | 1 | -5.769 | -22.789 | 19586 | -1 | 1 |  |  | H2O | 153.6841 | 0.078 | 0.423 | 95 | -0.007 | 0.048 | 28.5 | 844 | 0 | 30.938 | MT1-Rear | 10 | 67 | BSE
62 | P-11845 | 2025/06/03 17:06:23 | MT1-Rear-10 | 2 | -5.453 | -20.856 | 19751 | -1 | 1 |  |  | H2O | 153.6902 | 0.102 | 0.266 | 91 | -0.02 | -0.019 | 27.53 | 844 | 0 | 30.938 | MT1-Rear | 10 | 67 | BSE
63 | P-11845 | 2025/06/03 17:15:12 | MT1-Rear-10 | 3 | -5.363 | -20.822 | 19787 | -1 | 1 |  |  | H2O | 153.6963 | 0.144 | 0.238 | 96 | -0.011 | 0.018 | 28.96 | 844 | 0 | 31.313 | MT1-Rear | 10 | 67 | BSE
64 | P-11845 | 2025/06/03 17:24:00 | MT1-Rear-10 | 4 | -5.432 | -20.281 | 19740 | 0 | 1 |  |  | H2O | 153.7024 | 0.122 | 0.263 | 93 | -0.005 | -0.025 | 27.89 | 844 | 0 | 31.188 | MT1-Rear | 10 | 67 | BSE
65 | P-11846 | 2025/06/03 17:32:49 | MT1-Rear-11 | 1 | -6.849 | -24.469 | 19582 | -1 | 1 |  |  | H2O | 153.7085 | 0.112 | 0.414 | 96 | -0.02 | 0.102 | 29.08 | 844 | 0 | 30.563 | MT1-Rear | 11 | 67 | BSE
66 | P-11846 | 2025/06/03 17:41:38 | MT1-Rear-11 | 2 | -6.72 | -25.06 | 19763 | -1 | 1 |  |  | H2O | 153.7146 | 0.14 | 0.314 | 92 | -0.02 | -0.026 | 27.69 | 844 | 0 | 31.125 | MT1-Rear | 11 | 67 | BSE
67 | P-11846 | 2025/06/03 17:50:27 | MT1-Rear-11 | 3 | -6.767 | -24.757 | 19747 | -1 | 1 |  |  | H2O | 153.7209 | 0.091 | 0.411 | 94 | 0.001 | -0.02 | 28.21 | 844 | 0 | 30.938 | MT1-Rear | 11 | 67 | BSE
68 | P-11846 | 2025/06/03 17:59:17 | MT1-Rear-11 | 4 | -6.893 | -25.48 | 19762 | 0 | 1 |  |  | H2O | 153.727 | 0.07 | 0.359 | 93 | -0.007 | 0.05 | 28 | 844 | 0 | 31 | MT1-Rear | 11 | 67 | BSE
69 | P-11847 | 2025/06/03 18:08:06 | MT1-Rear-12 | 1 | -5.742 | -22.646 | 19739 | -1 | 1 |  |  | H2O | 153.733 | 0.118 | 0.342 | 93 | -0.021 | 0.044 | 28.13 | 844 | 0 | 31.25 | MT1-Rear | 12 | 67 | BSE
70 | P-11847 | 2025/06/03 18:16:56 | MT1-Rear-12 | 2 | -5.699 | -21.907 | 19656 | -1 | 1 |  |  | H2O | 153.7392 | 0.163 | 0.224 | 90 | -0.033 | 0.036 | 27.01 | 844 | 0 | 31.25 | MT1-Rear | 12 | 67 | BSE
71 | P-11847 | 2025/06/03 18:25:46 | MT1-Rear-12 | 3 | -5.635 | -21.922 | 19780 | -1 | 1 |  |  | H2O | 153.7453 | 0.13 | 0.286 | 99 | -0.022 | -0.029 | 27.51 | 844 | 0 | 31.188 | MT1-Rear | 12 | 67 | BSE
72 | P-11847 | 2025/06/03 18:34:35 | MT1-Rear-12 | 4 | -5.647 | -21.794 | 19687 | 0 | 1 |  |  | H2O | 153.7515 | 0.075 | 0.348 | 91 | -0.009 | -0.06 | 27.37 | 844 | 0 | 31.125 | MT1-Rear | 12 | 67 | BSE
73 | P-11848 | 2025/06/03 18:43:24 | MT1-Rear-13 | 1 | -5.615 | -21.806 | 19706 | -1 | 1 |  |  | H2O | 153.7576 | 0.158 | 0.331 | 91 | -0.032 | 0.023 | 27.25 | 844 | 0 | 31.313 | MT1-Rear | 13 | 67 | BSE
74 | P-11848 | 2025/06/03 18:52:13 | MT1-Rear-13 | 2 | -5.756 | -21.691 | 19651 | -1 | 1 |  |  | H2O | 153.7637 | 0.104 | 0.302 | 91 | -0.001 | -0.018 | 27.38 | 844 | 0 | 30.813 | MT1-Rear | 13 | 67 | BSE
75 | P-11848 | 2025/06/03 19:01:02 | MT1-Rear-13 | 3 | -5.715 | -21.7 | 19706 | -1 | 1 |  |  | H2O | 153.7698 | 0.093 | 0.25 | 99 | -0.019 | -0.03 | 27.49 | 844 | 0 | 31.25 | MT1-Rear | 13 | 67 | BSE
76 | P-11848 | 2025/06/03 19:09:51 | MT1-Rear-13 | 4 | -5.656 | -21.873 | 19586 | 0 | 1 |  |  | H2O | 153.776 | 0.167 | 0.486 | 93 | -0.042 | -0.05 | 27.88 | 844 | 0 | 31.375 | MT1-Rear | 13 | 67 | BSE
77 | P-11849 | 2025/06/03 19:18:41 | MT1-Rear-14 | 1 | -5.656 | -21.242 | 19784 | -1 | 1 |  |  | H2O | 153.7821 | 0.125 | 0.424 | 89 | -0.013 | -0.057 | 26.81 | 844 | 0 | 30.813 | MT1-Rear | 14 | 67 | BSE
78 | P-11849 | 2025/06/03 19:27:30 | MT1-Rear-14 | 2 | -5.73 | -21.394 | 19789 | -1 | 1 |  |  | H2O | 153.7882 | 0.149 | 0.377 | 91 | -0.02 | -0.001 | 27.46 | 844 | 0 | 31 | MT1-Rear | 14 | 67 | BSE
79 | P-11849 | 2025/06/03 19:36:20 | MT1-Rear-14 | 3 | -5.694 | -21.344 | 19761 | -1 | 1 |  |  | H2O | 153.7944 | 0.138 | 0.282 | 100 | -0.022 | 0.024 | 27.74 | 844 | 0 | 31.188 | MT1-Rear | 14 | 67 | BSE
80 | P-11849 | 2025/06/03 19:45:10 | MT1-Rear-14 | 4 | -5.695 | -21.439 | 19749 | 0 | 1 |  |  | H2O | 153.8005 | 0.113 | 0.297 | 93 | 0.001 | -0.02 | 27.95 | 844 | 0 | 30.938 | MT1-Rear | 14 | 67 | BSE
81 | P-11850 | 2025/06/03 19:54:00 | MT1-Rear-15 | 1 | -5.644 | -21.432 | 19764 | -1 | 1 |  |  | H2O | 153.8066 | 0.136 | 0.281 | 92 | -0.017 | 0.028 | 27.75 | 844 | 0 | 30.875 | MT1-Rear | 15 | 67 | BSE
82 | P-11850 | 2025/06/03 20:02:49 | MT1-Rear-15 | 2 | -5.682 | -21.395 | 19777 | -1 | 1 |  |  | H2O | 153.8127 | 0.137 | 0.336 | 91 | -0.031 | 0.014 | 27.35 | 844 | 0 | 31.188 | MT1-Rear | 15 | 67 | BSE
83 | P-11850 | 2025/06/03 20:11:39 | MT1-Rear-15 | 3 | -5.68 | -20.872 | 19823 | -1 | 1 |  |  | H2O | 153.8189 | 0.153 | 0.274 | 96 | -0.003 | -0.001 | 29.02 | 844 | 0 | 31.063 | MT1-Rear | 15 | 67 | BSE
84 | P-11850 | 2025/06/03 20:20:29 | MT1-Rear-15 | 4 | -5.697 | -21.3 | 19761 | 0 | 1 |  |  | H2O | 153.825 | 0.073 | 0.242 | 91 | -0.007 | 0.044 | 27.54 | 844 | 0 | 31.063 | MT1-Rear | 15 | 67 | BSE
85 | P-11851 | 2025/06/03 20:29:18 | MT1-Rear-16 | 1 | -6.041 | -22.725 | 19747 | -1 | 1 |  |  | H2O | 153.8311 | 0.192 | 0.261 | 90 | -0.048 | 0.001 | 26.98 | 844 | 0 | 31.188 | MT1-Rear | 16 | 67 | BSE
86 | P-11851 | 2025/06/03 20:38:07 | MT1-Rear-16 | 2 | -6.065 | -23.153 | 19776 | -1 | 1 |  |  | H2O | 153.8372 | 0.145 | 0.404 | 92 | -0.008 | 0.003 | 27.61 | 844 | 0 | 30.688 | MT1-Rear | 16 | 67 | BSE
87 | P-11851 | 2025/06/03 20:46:57 | MT1-Rear-16 | 3 | -6.003 | -23.182 | 19730 | -1 | 1 |  |  | H2O | 153.8434 | 0.132 | 0.301 | 92 | -0.03 | -0.006 | 27.7 | 844 | 0 | 30.625 | MT1-Rear | 16 | 67 | BSE
88 | P-11851 | 2025/06/03 20:55:47 | MT1-Rear-16 | 4 | -6.083 | -23.42 | 19569 | 0 | 1 |  |  | H2O | 153.8495 | 0.13 | 0.357 | 90 | 0.021 | 0.014 | 27.24 | 844 | 0 | 30.875 | MT1-Rear | 16 | 67 | BSE
89 | P-11852 | 2025/06/03 21:04:36 | MT1-Rear-17 | 1 | -6.416 | -25.573 | 19657 | -1 | 1 |  |  | H2O | 153.8556 | 0.116 | 0.285 | 91 | -0.006 | -0.005 | 27.31 | 844 | 0 | 31.063 | MT1-Rear | 17 | 67 | BSE
90 | P-11852 | 2025/06/03 21:13:26 | MT1-Rear-17 | 2 | -6.59 | -25.642 | 19587 | -1 | 1 |  |  | H2O | 153.8618 | 0.102 | 0.291 | 94 | -0.012 | 0.041 | 28.3 | 844 | 0 | 31 | MT1-Rear | 17 | 67 | BSE
91 | P-11852 | 2025/06/03 21:22:16 | MT1-Rear-17 | 3 | -6.502 | -25.852 | 19721 | -1 | 1 |  |  | H2O | 153.8679 | 0.134 | 0.393 | 93 | -0.024 | 0.034 | 28.12 | 844 | 0 | 30.5 | MT1-Rear | 17 | 67 | BSE
92 | P-11852 | 2025/06/03 21:31:05 | MT1-Rear-17 | 4 | -6.504 | -25.831 | 19671 | 0 | 1 |  |  | H2O | 153.874 | 0.107 | 0.28 | 90 | -0.017 | -0.003 | 27.11 | 844 | 0 | 30.75 | MT1-Rear | 17 | 67 | BSE
93 | P-11853 | 2025/06/03 21:39:55 | MT1-Rear-18 | 1 | -8.873 | -40.917 | 19751 | -1 | 1 |  |  | H2O | 153.8802 | 0.064 | 0.425 | 91 | -0.006 | 0.05 | 27.51 | 844 | 0 | 30.813 | MT1-Rear | 18 | 67 | BSE
94 | P-11853 | 2025/06/03 21:48:46 | MT1-Rear-18 | 2 | -9.002 | -42.69 | 19598 | -1 | 1 |  |  | H2O | 153.8863 | 0.122 | 0.342 | 90 | -0.008 | -0.025 | 27.07 | 844 | 0 | 30.813 | MT1-Rear | 18 | 67 | BSE
95 | P-11853 | 2025/06/03 21:57:36 | MT1-Rear-18 | 3 | -8.992 | -43.187 | 19781 | -1 | 1 |  |  | H2O | 153.8924 | 0.092 | 0.309 | 93 | -0.015 | 0.032 | 27.99 | 844 | 0 | 30.813 | MT1-Rear | 18 | 67 | BSE
96 | P-11853 | 2025/06/03 22:06:26 | MT1-Rear-18 | 4 | -8.985 | -43.324 | 19724 | 0 | 1 |  |  | H2O | 153.8986 | 0.138 | 0.199 | 93 | -0.02 | 0.028 | 27.89 | 844 | 0 | 31.125 | MT1-Rear | 18 | 67 | BSE
97 | P-11854 | 2025/06/03 22:15:17 | MT1-Rear-19 | 1 | -5.812 | -24.572 | 19759 | -1 | 1 |  |  | H2O | 153.9047 | 0.158 | 0.323 | 90 | -0.02 | -0.017 | 27.22 | 844 | 0 | 31 | MT1-Rear | 19 | 67 | BSE
98 | P-11854 | 2025/06/03 22:24:07 | MT1-Rear-19 | 2 | -5.702 | -23.07 | 19761 | -1 | 1 |  |  | H2O | 153.9109 | 0.103 | 0.524 | 100 | -0.017 | -0.103 | 27.65 | 844 | 0 | 31.438 | MT1-Rear | 19 | 67 | BSE
99 | P-11854 | 2025/06/03 22:32:58 | MT1-Rear-19 | 3 | -5.688 | -22.322 | 19749 | -1 | 1 |  |  | H2O | 153.917 | 0.145 | 0.356 | 95 | -0.013 | 0.042 | 28.53 | 844 | 0 | 30.938 | MT1-Rear | 19 | 67 | BSE
100 | P-11854 | 2025/06/03 22:41:49 | MT1-Rear-19 | 4 | -5.659 | -22.212 | 19676 | 0 | 1 |  |  | H2O | 153.9231 | 0.121 | 0.293 | 93 | -0.027 | 0.009 | 28.02 | 844 | 0 | 30.938 | MT1-Rear | 19 | 67 | BSE
101 | P-11855 | 2025/06/03 22:50:39 | MT1-Rear-20 | 1 | -5.556 | -21.085 | 19758 | -1 | 1 |  |  | H2O | 153.9293 | 0.103 | 0.214 | 91 | -0.018 | -0.014 | 27.32 | 844 | 0 | 30.813 | MT1-Rear | 20 | 67 | BSE
102 | P-11855 | 2025/06/03 22:59:30 | MT1-Rear-20 | 2 | -5.426 | -21.426 | 19756 | -1 | 1 |  |  | H2O | 153.9354 | 0.119 | 0.321 | 91 | -0.011 | -0.044 | 27.47 | 844 | 0 | 30.188 | MT1-Rear | 20 | 67 | BSE
103 | P-11855 | 2025/06/03 23:08:21 | MT1-Rear-20 | 3 | -5.494 | -21.213 | 19736 | -1 | 1 |  |  | H2O | 153.9416 | 0.109 | 0.498 | 99 | -0.004 | -0.047 | 27.48 | 844 | 0 | 30.688 | MT1-Rear | 20 | 67 | BSE
104 | P-11855 | 2025/06/03 23:17:12 | MT1-Rear-20 | 4 | -5.474 | -21.09 | 19666 | 0 | 1 |  |  | H2O | 153.9477 | 0.095 | 0.472 | 91 | -0.015 | -0.124 | 27.41 | 844 | 0 | 30.625 | MT1-Rear | 20 | 67 | BSE
105 | P-11856 | 2025/06/03 23:26:02 | MT1-Rear-21 | 1 | -6.797 | -27.067 | 19723 | -1 | 1 |  |  | H2O | 153.9539 | 0.123 | 0.334 | 99 | -0.007 | 0.009 | 27.43 | 844 | 0 | 30.75 | MT1-Rear | 21 | 67 | BSE
106 | P-11856 | 2025/06/03 23:34:54 | MT1-Rear-21 | 2 | -6.909 | -27.754 | 19714 | -1 | 1 |  |  | H2O | 153.96 | 0.044 | 0.278 | 88 | -0.006 | -0.02 | 26.43 | 844 | 0 | 30.938 | MT1-Rear | 21 | 67 | BSE
107 | P-11856 | 2025/06/03 23:43:45 | MT1-Rear-21 | 3 | -6.901 | -27.971 | 19770 | -1 | 1 |  |  | H2O | 153.9661 | 0.134 | 0.424 | 93 | -0.013 | 0.011 | 28.09 | 844 | 0 | 31 | MT1-Rear | 21 | 67 | BSE
108 | P-11856 | 2025/06/03 23:52:35 | MT1-Rear-21 | 4 | -6.789 | -27.949 | 19719 | 0 | 1 |  |  | H2O | 153.9724 | 0.157 | 0.252 | 92 | -0.04 | -0.015 | 27.62 | 844 | 0 | 30.813 | MT1-Rear | 21 | 67 | BSE
109 | P-11857 | 2025/06/04 00:01:26 | MT1-Rear-22 | 1 | -6.606 | -27.209 | 19743 | -1 | 1 |  |  | H2O | 153.9784 | 0.098 | 0.204 | 90 | -0.013 | -0.02 | 27.14 | 844 | 0 | 31.25 | MT1-Rear | 22 | 67 | BSE
110 | P-11857 | 2025/06/04 00:10:17 | MT1-Rear-22 | 2 | -6.625 | -26.806 | 19718 | -1 | 1 |  |  | H2O | 153.9846 | 0.185 | 0.203 | 98 | -0.023 | -0.011 | 27.24 | 844 | 0 | 30.563 | MT1-Rear | 22 | 67 | BSE
111 | P-11857 | 2025/06/04 00:19:08 | MT1-Rear-22 | 3 | -6.619 | -27.244 | 19763 | -1 | 1 |  |  | H2O | 153.9907 | 0.133 | 0.305 | 90 | -0.019 | 0.03 | 27.27 | 844 | 0 | 30.75 | MT1-Rear | 22 | 67 | BSE
112 | P-11857 | 2025/06/04 00:28:00 | MT1-Rear-22 | 4 | -6.541 | -27.285 | 19763 | 0 | 1 |  |  | H2O | 153.9969 | 0.097 | 0.409 | 102 | -0.018 | -0.021 | 28.18 | 845 | 0 | 31 | MT1-Rear | 22 | 67 | BSE
113 | P-11858 | 2025/06/04 00:36:51 | MT1-Rear-23 | 1 | -5.833 | -24.19 | 19714 | -1 | 1 |  |  | H2O | 154.0031 | 0.197 | 0.213 | 89 | -0.043 | -0.026 | 26.92 | 844 | 0 | 30.875 | MT1-Rear | 23 | 67 | BSE
114 | P-11858 | 2025/06/04 00:45:42 | MT1-Rear-23 | 2 | -5.866 | -24.079 | 19759 | -1 | 1 |  |  | H2O | 154.0092 | 0.103 | 0.469 | 107 | -0.011 | 0.105 | 29.55 | 844 | 0 | 30.938 | MT1-Rear | 23 | 67 | BSE
115 | P-11858 | 2025/06/04 00:54:34 | MT1-Rear-23 | 3 | -5.793 | -23.45 | 19746 | -1 | 1 |  |  | H2O | 154.0154 | 0.117 | 0.273 | 94 | -0.022 | 0.045 | 28.29 | 844 | 0 | 30.5 | MT1-Rear | 23 | 67 | BSE
116 | P-11858 | 2025/06/04 01:03:25 | MT1-Rear-23 | 4 | -5.829 | -23.572 | 19741 | 0 | 1 |  |  | H2O | 154.0215 | 0.146 | 0.24 | 100 | -0.021 | -0.008 | 27.63 | 844 | 0 | 30.5 | MT1-Rear | 23 | 67 | BSE
117 | P-11859 | 2025/06/04 01:12:17 | MT1-Rear-24 | 1 | -6.993 | -25.851 | 19700 | -1 | 1 |  |  | H2O | 154.0277 | 0.108 | 0.323 | 91 | 0.008 | 0.005 | 27.51 | 844 | 0 | 31.438 | MT1-Rear | 24 | 67 | BSE
118 | P-11859 | 2025/06/04 01:21:08 | MT1-Rear-24 | 2 | -7.071 | -25.991 | 19671 | -1 | 1 |  |  | H2O | 154.0338 | 0.154 | 0.285 | 99 | -0.031 | 0.015 | 27.41 | 844 | 0 | 30.188 | MT1-Rear | 24 | 67 | BSE
119 | P-11859 | 2025/06/04 01:30:00 | MT1-Rear-24 | 3 | -7.07 | -26.092 | 19716 | -1 | 1 |  |  | H2O | 154.04 | 0.13 | 0.452 | 95 | -0.012 | 0.056 | 28.71 | 844 | 0 | 31.313 | MT1-Rear | 24 | 67 | BSE
120 | P-11859 | 2025/06/04 01:38:50 | MT1-Rear-24 | 4 | -7.047 | -26.215 | 19665 | 0 | 1 |  |  | H2O | 154.0461 | 0.09 | 0.364 | 92 | -0.002 | 0.054 | 27.6 | 844 | 0 | 30.625 | MT1-Rear | 24 | 67 | BSE
121 | P-11860 | 2025/06/04 01:47:42 | MT1-Rear-25 | 1 | -5.917 | -23.876 | 19740 | -1 | 1 |  |  | H2O | 154.0523 | 0.13 | 0.353 | 92 | -0.024 | 0.006 | 27.75 | 844 | 0 | 30.875 | MT1-Rear | 25 | 67 | BSE
122 | P-11860 | 2025/06/04 01:56:34 | MT1-Rear-25 | 2 | -5.861 | -23.48 | 19661 | -1 | 1 |  |  | H2O | 154.0584 | 0.142 | 0.297 | 100 | -0.018 | -0.006 | 27.79 | 844 | 0 | 30.875 | MT1-Rear | 25 | 67 | BSE
123 | P-11860 | 2025/06/04 02:05:25 | MT1-Rear-25 | 3 | -5.809 | -23.733 | 19610 | -1 | 1 |  |  | H2O | 154.0646 | 0.08 | 0.308 | 92 | 0.002 | 0.001 | 27.81 | 845 | 0 | 30.875 | MT1-Rear | 25 | 67 | BSE
124 | P-11860 | 2025/06/04 02:14:16 | MT1-Rear-25 | 4 | -5.845 | -23.577 | 19651 | 0 | 1 |  |  | H2O | 154.0707 | 0.114 | 0.466 | 102 | -0.015 | 0.117 | 28.25 | 844 | 0 | 31 | MT1-Rear | 25 | 67 | BSE
125 | P-11861 | 2025/06/04 02:23:08 | MT1-Rear-26 | 1 | -4.97 | -8.742 | 19627 | -1 | 1 |  |  | H2O | 154.0769 | 0.136 | 0.266 | 92 | -0.032 | 0.028 | 27.82 | 844 | 0 | 30.813 | MT1-Rear | 26 | 67 | BSE
126 | P-11861 | 2025/06/04 02:32:01 | MT1-Rear-26 | 2 | -4.875 | -7.166 | 19689 | -1 | 1 |  |  | H2O | 154.0831 | 0.176 | 0.347 | 93 | -0.031 | 0.022 | 28 | 844 | 0 | 30.563 | MT1-Rear | 26 | 67 | BSE
127 | P-11861 | 2025/06/04 02:40:53 | MT1-Rear-26 | 3 | -4.78 | -6.936 | 19685 | -1 | 1 |  |  | H2O | 154.0892 | 0.102 | 0.253 | 90 | -0.007 | -0.036 | 26.98 | 844 | 0 | 30 | MT1-Rear | 26 | 67 | BSE
128 | P-11861 | 2025/06/04 02:49:46 | MT1-Rear-26 | 4 | -4.76 | -7.055 | 19669 | 0 | 1 |  |  | H2O | 154.0954 | 0.115 | 0.46 | 92 | -0.022 | -0.106 | 27.73 | 844 | 0 | 29.188 | MT1-Rear | 26 | 67 | BSE
129 | P-11862 | 2025/06/04 02:58:38 | MT1-Rear-27 | 1 | -8.662 | -38.576 | 19748 | -1 | 1 |  |  | H2O | 154.1015 | 0.1 | 0.291 | 103 | -0.01 | 0.036 | 28.56 | 844 | 0 | 30.75 | MT1-Rear | 27 | 67 | BSE
130 | P-11862 | 2025/06/04 03:07:30 | MT1-Rear-27 | 2 | -8.812 | -41.793 | 19650 | -1 | 1 |  |  | H2O | 154.1077 | 0.158 | 0.256 | 93 | -0.025 | 0.052 | 27.89 | 844 | 0 | 30.813 | MT1-Rear | 27 | 67 | BSE
131 | P-11862 | 2025/06/04 03:16:22 | MT1-Rear-27 | 3 | -8.791 | -42.692 | 19726 | -1 | 1 |  |  | H2O | 154.1139 | 0.133 | 0.329 | 98 | 0.011 | -0.001 | 27.28 | 844 | 0 | 30.625 | MT1-Rear | 27 | 67 | BSE
132 | P-11862 | 2025/06/04 03:25:15 | MT1-Rear-27 | 4 | -8.985 | -42.852 | 19664 | 0 | 1 |  |  | H2O | 154.12 | 0.14 | 0.37 | 93 | -0.034 | 0.087 | 28.07 | 844 | 0 | 31.125 | MT1-Rear | 27 | 67 | BSE

## Run Summary
Line | Sample | Inj Nr | Sample Name | H2O_Mean | Good | Ignore | Time Code | d(18_16)Mean | d(D_H)Mean
1 | 1 | 1 | Blacksburg | 21366 | 1 | 0 | 2025/06/03 08:10:15 | -9.428 | -46.21 |  | Min | Max
2 | 1 | 2 | Blacksburg | 19649 | 1 | 0 | 2025/06/03 08:19:01 | -9.372 | -44.062 | 0 | 17000 | 23000
3 | 1 | 3 | Blacksburg | 19670 | 1 | 0 | 2025/06/03 08:27:48 | -9.339 | -43.618 | 500 | 17000 | 23000
4 | 1 | 4 | Blacksburg | 20380 | 1 | 0 | 2025/06/03 08:36:34 | -9.356 | -43.301
5 | 1 | 5 | Blacksburg | 20377 | 1 | 0 | 2025/06/03 08:45:20 | -9.393 | -43.005
6 | 1 | 6 | Blacksburg | 19794 | 1 | 0 | 2025/06/03 08:54:07 | -9.379 | -43.04
7 | 1 | 7 | Blacksburg | 20374 | 1 | 0 | 2025/06/03 09:02:53 | -9.437 | -43.032
8 | 1 | 8 | Blacksburg | 19746 | 1 | 0 | 2025/06/03 09:11:38 | -9.349 | -42.847
9 | 1 | 9 | Blacksburg | 19639 | 1 | 0 | 2025/06/03 09:20:25 | -9.371 | -42.868
10 | 1 | 10 | Blacksburg | 19691 | 1 | 0 | 2025/06/03 09:29:12 | -9.325 | -43.176
11 | 2 | 1 | Myrtle | 19552 | 1 | 0 | 2025/06/03 09:37:58 | -4.243 | -8.951
12 | 2 | 2 | Myrtle | 20994 | 1 | 0 | 2025/06/03 09:46:43 | -3.938 | -5.279
13 | 2 | 3 | Myrtle | 19567 | 1 | 0 | 2025/06/03 09:55:29 | -3.872 | -4.247
14 | 2 | 4 | Myrtle | 19298 | 1 | 0 | 2025/06/03 10:04:15 | -3.798 | -4.217
15 | 2 | 5 | Myrtle | 19576 | 1 | 0 | 2025/06/03 10:13:02 | -3.745 | -4.114
16 | 2 | 6 | Myrtle | 19390 | 1 | 0 | 2025/06/03 10:21:48 | -3.792 | -3.937
17 | 2 | 7 | Myrtle | 19687 | 1 | 0 | 2025/06/03 10:30:35 | -3.73 | -3.732 | Concentration of water vapor should be about 20,000 ppmV (roughly +/- 1000; but not outside 17,000 and 23,000 ppmV).
18 | 2 | 8 | Myrtle | 19860 | 1 | 0 | 2025/06/03 10:39:21 | -3.632 | -3.918 | Large scatter may indicate a problem with the syringe or the septa.
19 | 2 | 9 | Myrtle | 19548 | 1 | 0 | 2025/06/03 10:48:08 | -3.693 | -3.765
20 | 2 | 10 | Myrtle | 19458 | 1 | 0 | 2025/06/03 10:56:55 | -3.634 | -4.056
21 | 3 | 1 | Homer | 19652 | 1 | 0 | 2025/06/03 11:05:42 | -15.533 | -95.183
22 | 3 | 2 | Homer | 19738 | 1 | 0 | 2025/06/03 11:14:29 | -16.237 | -105.048
23 | 3 | 3 | Homer | 19744 | 1 | 0 | 2025/06/03 11:23:16 | -16.345 | -107.085
24 | 3 | 4 | Homer | 19561 | 1 | 0 | 2025/06/03 11:32:03 | -16.333 | -108.153
25 | 3 | 5 | Homer | 19559 | 1 | 0 | 2025/06/03 11:40:50 | -16.44 | -108.26
26 | 3 | 6 | Homer | 19623 | 1 | 0 | 2025/06/03 11:49:37 | -16.492 | -108.203
27 | 3 | 7 | Homer | 19550 | 1 | 0 | 2025/06/03 11:58:23 | -16.491 | -108.438
28 | 3 | 8 | Homer | 19624 | 1 | 0 | 2025/06/03 12:07:10 | -16.544 | -108.84
29 | 3 | 9 | Homer | 19503 | 1 | 0 | 2025/06/03 12:15:58 | -16.551 | -108.424
30 | 3 | 10 | Homer | 19482 | 1 | 0 | 2025/06/03 12:24:45 | -16.484 | -108.788
31 | 4 | 1 | Blacksburg | 19525 | 1 | 0 | 2025/06/03 12:33:33 | -9.782 | -51.759
32 | 4 | 2 | Blacksburg | 19686 | 1 | 0 | 2025/06/03 12:42:19 | -9.557 | -45.228
33 | 4 | 3 | Blacksburg | 19740 | 1 | 0 | 2025/06/03 12:51:08 | -9.476 | -43.981
34 | 4 | 4 | Blacksburg | 19757 | 1 | 0 | 2025/06/03 12:59:54 | -9.351 | -43.549
35 | 4 | 5 | Blacksburg | 19822 | 1 | 0 | 2025/06/03 13:08:42 | -9.399 | -43.094
36 | 4 | 6 | Blacksburg | 19777 | 1 | 0 | 2025/06/03 13:17:30 | -9.396 | -43.379
37 | 4 | 7 | Blacksburg | 19782 | 1 | 0 | 2025/06/03 13:26:17 | -9.298 | -43.156
38 | 4 | 8 | Blacksburg | 19765 | 1 | 0 | 2025/06/03 13:35:04 | -9.508 | -42.793
39 | 4 | 9 | Blacksburg | 19697 | 1 | 0 | 2025/06/03 13:43:51 | -9.335 | -43.285
40 | 4 | 10 | Blacksburg | 19791 | 1 | 0 | 2025/06/03 13:52:39 | -9.343 | -43.389
41 | 5 | 1 | Hawaii | 19764 | 1 | 0 | 2025/06/03 14:01:26 | -5.564 | -11.407
42 | 5 | 2 | Hawaii | 19812 | 1 | 0 | 2025/06/03 14:10:15 | -5.266 | -8.128
43 | 5 | 3 | Hawaii | 19729 | 1 | 0 | 2025/06/03 14:19:02 | -5.39 | -7.263
44 | 5 | 4 | Hawaii | 19676 | 1 | 0 | 2025/06/03 14:27:51 | -5.212 | -7.196
45 | 6 | 1 | CC4 28oct24 9m | 19688 | 1 | 0 | 2025/06/03 14:36:39 | -5.878 | -19.544
46 | 6 | 2 | CC4 28oct24 9m | 19740 | 1 | 0 | 2025/06/03 14:45:27 | -5.785 | -20.933
47 | 6 | 3 | CC4 28oct24 9m | 19750 | 1 | 0 | 2025/06/03 14:54:15 | -5.933 | -21.091
48 | 6 | 4 | CC4 28oct24 9m | 19797 | 1 | 0 | 2025/06/03 15:03:03 | -5.83 | -20.951
49 | 7 | 1 | CC3 11jul24 BOT | 19602 | 1 | 0 | 2025/06/03 15:11:51 | -5.796 | -21.687
50 | 7 | 2 | CC3 11jul24 BOT | 19679 | 1 | 0 | 2025/06/03 15:20:40 | -5.864 | -21.83
51 | 7 | 3 | CC3 11jul24 BOT | 19653 | 1 | 0 | 2025/06/03 15:29:27 | -5.874 | -21.838
52 | 7 | 4 | CC3 11jul24 BOT | 19636 | 1 | 0 | 2025/06/03 15:38:14 | -5.763 | -21.959
53 | 8 | 1 | C50 19jun24 9m | 19622 | 1 | 0 | 2025/06/03 15:47:04 | -6.849 | -26.256
54 | 8 | 2 | C50 19jun24 9m | 19627 | 1 | 0 | 2025/06/03 15:55:52 | -6.855 | -27.486
55 | 8 | 3 | C50 19jun24 9m | 19759 | 1 | 0 | 2025/06/03 16:04:41 | -6.767 | -27.263
56 | 8 | 4 | C50 19jun24 9m | 19637 | 1 | 0 | 2025/06/03 16:13:30 | -6.768 | -27.337
57 | 9 | 1 | Blacksburg | 19703 | 1 | 0 | 2025/06/03 16:22:18 | -8.918 | -41.527
58 | 9 | 2 | Blacksburg | 19589 | 1 | 0 | 2025/06/03 16:31:07 | -9.056 | -42.798
59 | 9 | 3 | Blacksburg | 19720 | 1 | 0 | 2025/06/03 16:39:56 | -9.066 | -42.97
60 | 9 | 4 | Blacksburg | 19584 | 1 | 0 | 2025/06/03 16:48:44 | -9.139 | -43.194
61 | 10 | 1 | CC4 30sep24 6m | 19586 | 1 | 0 | 2025/06/03 16:57:34 | -5.769 | -22.789
62 | 10 | 2 | CC4 30sep24 6m | 19751 | 1 | 0 | 2025/06/03 17:06:23 | -5.453 | -20.856
63 | 10 | 3 | CC4 30sep24 6m | 19787 | 1 | 0 | 2025/06/03 17:15:12 | -5.363 | -20.822
64 | 10 | 4 | CC4 30sep24 6m | 19740 | 1 | 0 | 2025/06/03 17:24:00 | -5.432 | -20.281
65 | 11 | 1 | CP1 11jul24 0.1m | 19582 | 1 | 0 | 2025/06/03 17:32:49 | -6.849 | -24.469
66 | 11 | 2 | CP1 11jul24 0.1m | 19763 | 1 | 0 | 2025/06/03 17:41:38 | -6.72 | -25.06
67 | 11 | 3 | CP1 11jul24 0.1m | 19747 | 1 | 0 | 2025/06/03 17:50:27 | -6.767 | -24.757
68 | 11 | 4 | CP1 11jul24 0.1m | 19762 | 1 | 0 | 2025/06/03 17:59:17 | -6.893 | -25.48
69 | 12 | 1 | CP2 11jul24 0.1m | 19739 | 1 | 0 | 2025/06/03 18:08:06 | -5.742 | -22.646
70 | 12 | 2 | CP2 11jul24 0.1m | 19656 | 1 | 0 | 2025/06/03 18:16:56 | -5.699 | -21.907
71 | 12 | 3 | CP2 11jul24 0.1m | 19780 | 1 | 0 | 2025/06/03 18:25:46 | -5.635 | -21.922
72 | 12 | 4 | CP2 11jul24 0.1m | 19687 | 1 | 0 | 2025/06/03 18:34:35 | -5.647 | -21.794
73 | 13 | 1 | CC3 11jul24 0.1m | 19706 | 1 | 0 | 2025/06/03 18:43:24 | -5.615 | -21.806
74 | 13 | 2 | CC3 11jul24 0.1m | 19651 | 1 | 0 | 2025/06/03 18:52:13 | -5.756 | -21.691
75 | 13 | 3 | CC3 11jul24 0.1m | 19706 | 1 | 0 | 2025/06/03 19:01:02 | -5.715 | -21.7
76 | 13 | 4 | CC3 11jul24 0.1m | 19586 | 1 | 0 | 2025/06/03 19:09:51 | -5.656 | -21.873
77 | 14 | 1 | CC4 11jul24 0.1m | 19784 | 1 | 0 | 2025/06/03 19:18:41 | -5.656 | -21.242
78 | 14 | 2 | CC4 11jul24 0.1m | 19789 | 1 | 0 | 2025/06/03 19:27:30 | -5.73 | -21.394
79 | 14 | 3 | CC4 11jul24 0.1m | 19761 | 1 | 0 | 2025/06/03 19:36:20 | -5.694 | -21.344
80 | 14 | 4 | CC4 11jul24 0.1m | 19749 | 1 | 0 | 2025/06/03 19:45:10 | -5.695 | -21.439
81 | 15 | 1 | C50 11jul24 0.1m | 19764 | 1 | 0 | 2025/06/03 19:54:00 | -5.644 | -21.432
82 | 15 | 2 | C50 11jul24 0.1m | 19777 | 1 | 0 | 2025/06/03 20:02:49 | -5.682 | -21.395
83 | 15 | 3 | C50 11jul24 0.1m | 19823 | 1 | 0 | 2025/06/03 20:11:39 | -5.68 | -20.872
84 | 15 | 4 | C50 11jul24 0.1m | 19761 | 1 | 0 | 2025/06/03 20:20:29 | -5.697 | -21.3
85 | 16 | 1 | CC4 19jun24 0.1m | 19747 | 1 | 0 | 2025/06/03 20:29:18 | -6.041 | -22.725
86 | 16 | 2 | CC4 19jun24 0.1m | 19776 | 1 | 0 | 2025/06/03 20:38:07 | -6.065 | -23.153
87 | 16 | 3 | CC4 19jun24 0.1m | 19730 | 1 | 0 | 2025/06/03 20:46:57 | -6.003 | -23.182
88 | 16 | 4 | CC4 19jun24 0.1m | 19569 | 1 | 0 | 2025/06/03 20:55:47 | -6.083 | -23.42
89 | 17 | 1 | CC4 11jul24 6m | 19657 | 1 | 0 | 2025/06/03 21:04:36 | -6.416 | -25.573
90 | 17 | 2 | CC4 11jul24 6m | 19587 | 1 | 0 | 2025/06/03 21:13:26 | -6.59 | -25.642
91 | 17 | 3 | CC4 11jul24 6m | 19721 | 1 | 0 | 2025/06/03 21:22:16 | -6.502 | -25.852
92 | 17 | 4 | CC4 11jul24 6m | 19671 | 1 | 0 | 2025/06/03 21:31:05 | -6.504 | -25.831
93 | 18 | 1 | Blacksburg | 19751 | 1 | 0 | 2025/06/03 21:39:55 | -8.873 | -40.917
94 | 18 | 2 | Blacksburg | 19598 | 1 | 0 | 2025/06/03 21:48:46 | -9.002 | -42.69
95 | 18 | 3 | Blacksburg | 19781 | 1 | 0 | 2025/06/03 21:57:36 | -8.992 | -43.187
96 | 18 | 4 | Blacksburg | 19724 | 1 | 0 | 2025/06/03 22:06:26 | -8.985 | -43.324
97 | 19 | 1 | CP2 11jul24 BOT | 19759 | 1 | 0 | 2025/06/03 22:15:17 | -5.812 | -24.572
98 | 19 | 2 | CP2 11jul24 BOT | 19761 | 1 | 0 | 2025/06/03 22:24:07 | -5.702 | -23.07
99 | 19 | 3 | CP2 11jul24 BOT | 19749 | 1 | 0 | 2025/06/03 22:32:58 | -5.688 | -22.322
100 | 19 | 4 | CP2 11jul24 BOT | 19676 | 1 | 0 | 2025/06/03 22:41:49 | -5.659 | -22.212
101 | 20 | 1 | C50 28oct24 6m | 19758 | 1 | 0 | 2025/06/03 22:50:39 | -5.556 | -21.085
102 | 20 | 2 | C50 28oct24 6m | 19756 | 1 | 0 | 2025/06/03 22:59:30 | -5.426 | -21.426
103 | 20 | 3 | C50 28oct24 6m | 19736 | 1 | 0 | 2025/06/03 23:08:21 | -5.494 | -21.213
104 | 20 | 4 | C50 28oct24 6m | 19666 | 1 | 0 | 2025/06/03 23:17:12 | -5.474 | -21.09
105 | 21 | 1 | CP2 16apr25 BOT | 19723 | 1 | 0 | 2025/06/03 23:26:02 | -6.797 | -27.067
106 | 21 | 2 | CP2 16apr25 BOT | 19714 | 1 | 0 | 2025/06/03 23:34:54 | -6.909 | -27.754
107 | 21 | 3 | CP2 16apr25 BOT | 19770 | 1 | 0 | 2025/06/03 23:43:45 | -6.901 | -27.971
108 | 21 | 4 | CP2 16apr25 BOT | 19719 | 1 | 0 | 2025/06/03 23:52:35 | -6.789 | -27.949
109 | 22 | 1 | CC3 16apr25 BOT | 19743 | 1 | 0 | 2025/06/04 00:01:26 | -6.606 | -27.209
110 | 22 | 2 | CC3 16apr25 BOT | 19718 | 1 | 0 | 2025/06/04 00:10:17 | -6.625 | -26.806
111 | 22 | 3 | CC3 16apr25 BOT | 19763 | 1 | 0 | 2025/06/04 00:19:08 | -6.619 | -27.244
112 | 22 | 4 | CC3 16apr25 BOT | 19763 | 1 | 0 | 2025/06/04 00:28:00 | -6.541 | -27.285
113 | 23 | 1 | CC4 19jun24 1.5m | 19714 | 1 | 0 | 2025/06/04 00:36:51 | -5.833 | -24.19
114 | 23 | 2 | CC4 19jun24 1.5m | 19759 | 1 | 0 | 2025/06/04 00:45:42 | -5.866 | -24.079
115 | 23 | 3 | CC4 19jun24 1.5m | 19746 | 1 | 0 | 2025/06/04 00:54:34 | -5.793 | -23.45
116 | 23 | 4 | CC4 19jun24 1.5m | 19741 | 1 | 0 | 2025/06/04 01:03:25 | -5.829 | -23.572
117 | 24 | 1 | CP2 30sep24 0.1m | 19700 | 1 | 0 | 2025/06/04 01:12:17 | -6.993 | -25.851
118 | 24 | 2 | CP2 30sep24 0.1m | 19671 | 1 | 0 | 2025/06/04 01:21:08 | -7.071 | -25.991
119 | 24 | 3 | CP2 30sep24 0.1m | 19716 | 1 | 0 | 2025/06/04 01:30:00 | -7.07 | -26.092
120 | 24 | 4 | CP2 30sep24 0.1m | 19665 | 1 | 0 | 2025/06/04 01:38:50 | -7.047 | -26.215
121 | 25 | 1 | CC4 19jun24 0.1m - DUP | 19740 | 1 | 0 | 2025/06/04 01:47:42 | -5.917 | -23.876
122 | 25 | 2 | CC4 19jun24 0.1m - DUP | 19661 | 1 | 0 | 2025/06/04 01:56:34 | -5.861 | -23.48
123 | 25 | 3 | CC4 19jun24 0.1m - DUP | 19610 | 1 | 0 | 2025/06/04 02:05:25 | -5.809 | -23.733
124 | 25 | 4 | CC4 19jun24 0.1m - DUP | 19651 | 1 | 0 | 2025/06/04 02:14:16 | -5.845 | -23.577
125 | 26 | 1 | Hawaii | 19627 | 1 | 0 | 2025/06/04 02:23:08 | -4.97 | -8.742
126 | 26 | 2 | Hawaii | 19689 | 1 | 0 | 2025/06/04 02:32:01 | -4.875 | -7.166
127 | 26 | 3 | Hawaii | 19685 | 1 | 0 | 2025/06/04 02:40:53 | -4.78 | -6.936
128 | 26 | 4 | Hawaii | 19669 | 1 | 0 | 2025/06/04 02:49:46 | -4.76 | -7.055
129 | 27 | 1 | Blacksburg | 19748 | 1 | 0 | 2025/06/04 02:58:38 | -8.662 | -38.576
130 | 27 | 2 | Blacksburg | 19650 | 1 | 0 | 2025/06/04 03:07:30 | -8.812 | -41.793
131 | 27 | 3 | Blacksburg | 19726 | 1 | 0 | 2025/06/04 03:16:22 | -8.791 | -42.692
132 | 27 | 4 | Blacksburg | 19664 | 1 | 0 | 2025/06/04 03:25:15 | -8.985 | -42.852

## 18O
Line | Sample | Injection | Sample Name | Correction Type | Good | Ignore | d(18_16) Picarro Raw | Stdev Raw | d(18_16) Memory Corrected | Stdev Memory Corrected | d(18_16) Memory Corrected Drifts | d(18_16) Drift Corrected | Drift Corrected Drifts | d(18_16) Drift Corrected High, Low, and Drift | d(18_16) Reference Defined | d18O Final Corrected Value | Post run corrections:
1 | 1 | 1 | Blacksburg | Drift | 1 | -1 | -9.428 | [9 empty] | (1) Memory correction |  |  | (1) Graphs for memory correction
2 | 1 | 2 | Blacksburg | Drift | 1 | -1 | -9.372 | [9 empty] | Combined Stdev | 0.10322
3 | 1 | 3 | Blacksburg | Drift | 1 | -1 | -9.339 | [9 empty] | Date:
4 | 1 | 4 | Blacksburg | Drift | 1 | -1 | -9.356 | [9 empty] | injection | 18O memory coef
5 | 1 | 5 | Blacksburg | Drift | 1 | -1 | -9.393 | [9 empty] | 1 | 0.91713
6 | 1 | 6 | Blacksburg | Drift | 1 | -1 | -9.379 | [9 empty] | 2 | 0.97249
7 | 1 | 7 | Blacksburg | Drift | 1 | 0 | -9.437 |  | -9.437 |  | -9.437 | -9.4605 | -9.4605 |  |  | -7.6615 | 3 | 0.98231
8 | 1 | 8 | Blacksburg | Drift | 1 | 0 | -9.349 |  | -9.349 |  | -9.349 | -9.3759 | -9.3759 |  |  | -7.5808 | 4 | 0.9871
9 | 1 | 9 | Blacksburg | Drift | 1 | 0 | -9.371 |  | -9.371 |  | -9.371 | -9.4013 | -9.4013 |  |  | -7.605 | 5 | 0.99254
10 | 1 | 10 | Blacksburg | Drift | 1 | 0 | -9.325 | 0.048149 | -9.325 | 0.048149 | -9.325 | -9.3586 | -9.3586 |  |  | -7.5643 | 6 | 0.9943
11 | 2 | 1 | Myrtle | High Reference | 1 | 0 | -4.243 |  | -3.8219 |  |  | -3.8589 |  | -3.8589 | -2.2908 | -2.3169 | 7 | 0.99801
12 | 2 | 2 | Myrtle | High Reference | 1 | 0 | -3.938 |  | -3.7898 |  |  | -3.8302 |  | -3.8302 | -2.2908 | -2.2895 | 8 | 0.99801
13 | 2 | 3 | Myrtle | High Reference | 1 | 0 | -3.872 |  | -3.7756 |  |  | -3.8193 |  | -3.8193 | -2.2908 | -2.2791 | 9 | 1
14 | 2 | 4 | Myrtle | High Reference | 1 | 0 | -3.798 |  | -3.7267 |  |  | -3.7738 |  | -3.7738 | -2.2908 | -2.2357 | 10 | 1
15 | 2 | 5 | Myrtle | High Reference | 1 | 0 | -3.745 |  | -3.7034 |  |  | -3.7538 |  | -3.7538 | -2.2908 | -2.2167
16 | 2 | 6 | Myrtle | High Reference | 1 | 0 | -3.792 |  | -3.7604 |  |  | -3.8143 |  | -3.8143 | -2.2908 | -2.2743 | (2) Drift correction
17 | 2 | 7 | Myrtle | High Reference | 1 | 0 | -3.73 |  | -3.7189 |  |  | -3.7761 |  | -3.7761 | -2.2908 | -2.2379 | Slope m: | 0.0033629
18 | 2 | 8 | Myrtle | High Reference | 1 | 0 | -3.632 |  | -3.6207 |  |  | -3.6812 |  | -3.6812 | -2.2908 | -2.1474 | Stdev Mem Corr. | 0.16599
19 | 2 | 9 | Myrtle | High Reference | 1 | 0 | -3.693 |  | -3.693 |  |  | -3.7569 |  | -3.7569 | -2.2908 | -2.2196 | Stdev Drift Corr. | 0.054683
20 | 2 | 10 | Myrtle | High Reference | 1 | 0 | -3.634 | 0.18108 | -3.634 | 0.06505 |  | -3.7013 |  | -3.7013 | -2.2908 | -2.1665
21 | 3 | 1 | Homer | Low Reference | 1 | 0 | -15.533 |  | -16.5191 |  |  | -16.5897 |  | -16.5897 | -14.5399 | -14.4635 | (3) Normalization to VSMOW scale
22 | 3 | 2 | Homer | Low Reference | 1 | 0 | -16.237 |  | -16.5837 |  |  | -16.6577 |  | -16.6577 | -14.5399 | -14.5284 | slope m | 0.95411
23 | 3 | 3 | Homer | Low Reference | 1 | 0 | -16.345 |  | -16.5698 |  |  | -16.6472 |  | -16.6472 | -14.5399 | -14.5184 | interception t | 1.3649
24 | 3 | 4 | Homer | Low Reference | 1 | 0 | -16.333 |  | -16.4968 |  |  | -16.5775 |  | -16.5775 | -14.5399 | -14.4519
25 | 3 | 5 | Homer | Low Reference | 1 | 0 | -16.44 |  | -16.5355 |  |  | -16.6196 |  | -16.6196 | -14.5399 | -14.492 | (4) Quality control |  | offset
26 | 3 | 6 | Homer | Low Reference | 1 | 0 | -16.492 |  | -16.5653 |  |  | -16.6528 |  | -16.6528 | -14.5399 | -14.5237 | QC Check Defined | -3.6108 | accepted ± 0.15
27 | 3 | 7 | Homer | Low Reference | 1 | 0 | -16.491 |  | -16.5165 |  |  | -16.6073 |  | -16.6073 | -14.5399 | -14.4804 | QC Check Vial 5 | -3.7528 | -0.14194
28 | 3 | 8 | Homer | Low Reference | 1 | 0 | -16.544 |  | -16.5697 |  |  | -16.6638 |  | -16.6638 | -14.5399 | -14.5342 | QC Check Vial 26 | -3.6334 | -0.02254
29 | 3 | 9 | Homer | Low Reference | 1 | 0 | -16.551 |  | -16.551 |  |  | -16.6485 |  | -16.6485 | -14.5399 | -14.5196
30 | 3 | 10 | Homer | Low Reference | 1 | 0 | -16.484 | 0.30267 | -16.484 | 0.034069 |  | -16.5849 |  | -16.5849 | -14.5399 | -14.4589 | Drift Defined | -7.5615 | accepted ± 0.15
31 | 4 | 1 | Blacksburg | Drift | 1 | 0 | -9.782 |  | -9.2266 |  |  | -9.3309 |  | -9.3309 | -7.5615 | -7.5378 | Drift Average | -7.598 | -0.03647
32 | 4 | 2 | Blacksburg | Drift | 1 | 0 | -9.557 |  | -9.3664 |  |  | -9.4741 |  | -9.4741 | -7.5615 | -7.6744 | Drift Vial 4 | -7.6929 | -0.13141
33 | 4 | 3 | Blacksburg | Drift | 1 | 0 | -9.476 |  | -9.352 |  |  | -9.463 |  | -9.463 | -7.5615 | -7.6639 | Drift Vial 9 | -7.527 | 0.034484
34 | 4 | 4 | Blacksburg | Drift | 1 | 0 | -9.351 |  | -9.259 |  |  | -9.3733 |  | -9.3733 | -7.5615 | -7.5783 | Drift Vial 18 | -7.5714 | -0.009874
35 | 4 | 5 | Blacksburg | Drift | 1 | 0 | -9.399 |  | -9.3462 |  |  | -9.4639 |  | -9.4639 | -7.5615 | -7.6647 | Drift Vial 27 | -7.5957 | -0.034165
36 | 4 | 6 | Blacksburg | Drift | 1 | 0 | -9.396 |  | -9.3556 |  |  | -9.4766 |  | -9.4766 | -7.5615 | -7.6769
37 | 4 | 7 | Blacksburg | Drift | 1 | 0 | -9.298 |  | -9.2837 |  |  | -9.4081 |  | -9.4081 | -7.5615 | -7.6115 | Reference Defined Values |  | d18O
38 | 4 | 8 | Blacksburg | Drift | 1 | 0 | -9.508 |  | -9.4941 |  |  | -9.6219 |  | -9.6219 | -7.5615 | -7.8155 | High Reference | Myrtle Beach | -2.2908
39 | 4 | 9 | Blacksburg | Drift | 1 | 0 | -9.335 |  | -9.335 |  |  | -9.4662 |  | -9.4662 | -7.5615 | -7.6669 | Low Reference | Homer | -14.5399
40 | 4 | 10 | Blacksburg | Drift | 1 | 0 | -9.343 | 0.14472 | -9.343 | 0.072537 |  | -9.4775 |  | -9.4775 | -7.5615 | -7.6777 | Drift | Blacksburg | -7.5615
41 | 5 | 1 | Hawaii | QC Check | 1 | 0 | -5.564 |  | -5.2508 |  |  | -5.3887 |  |  |  | -3.7765 | QC Check | Hawaii | -3.6108
42 | 5 | 2 | Hawaii | QC Check | 1 | 0 | -5.266 |  | -5.1538 |  |  | -5.2951 |  |  |  | -3.6872 | Calibration Date:
43 | 5 | 3 | Hawaii | QC Check | 1 | 0 | -5.39 |  | -5.3201 |  |  | -5.4647 |  |  |  | -3.849
44 | 5 | 4 | Hawaii | QC Check | 1 | 0 | -5.212 | 0.15625 | -5.1587 | 0.079785 |  | -5.3067 |  |  |  | -3.6983
45 | 6 | 1 | CC4 28oct24 9m |  | 1 | 0 | -5.878 |  | -5.9332 |  |  | -6.0845 |  |  |  | -4.4404
46 | 6 | 2 | CC4 28oct24 9m |  | 1 | 0 | -5.785 |  | -5.8008 |  |  | -5.9555 |  |  |  | -4.3173 | Denali | -19.9287
47 | 6 | 3 | CC4 28oct24 9m |  | 1 | 0 | -5.933 |  | -5.9458 |  |  | -6.1038 |  |  |  | -4.4588 | Alberta | -18.8392
48 | 6 | 4 | CC4 28oct24 9m |  | 1 | 0 | -5.83 | 0.063585 | -5.838 | 0.071172 |  | -5.9994 |  |  |  | -4.3592 | MT BHB | -18.431
49 | 7 | 1 | CC3 11jul24 BOT |  | 1 | 0 | -5.796 |  | -5.7932 |  |  | -5.958 |  |  |  | -4.3197 | Anchorage | -16.4204
50 | 7 | 2 | CC3 11jul24 BOT |  | 1 | 0 | -5.864 |  | -5.8649 |  |  | -6.0331 |  |  |  | -4.3913 | Homer | -14.5399
51 | 7 | 3 | CC3 11jul24 BOT |  | 1 | 0 | -5.874 |  | -5.8748 |  |  | -6.0463 |  |  |  | -4.4039 | MT Creek | -13.3562
52 | 7 | 4 | CC3 11jul24 BOT |  | 1 | 0 | -5.763 | 0.053556 | -5.7621 | 0.054866 |  | -5.937 |  |  |  | -4.2997 | Nickel Mines | -7.876
53 | 8 | 1 | C50 19jun24 9m |  | 1 | 0 | -6.849 |  | -6.939 |  |  | -7.1172 |  |  |  | -5.4257 | Blacksburg | -7.5615
54 | 8 | 2 | C50 19jun24 9m |  | 1 | 0 | -6.855 |  | -6.885 |  |  | -7.0666 |  |  |  | -5.3775 | Denton's Well | -6.87
55 | 8 | 3 | C50 19jun24 9m |  | 1 | 0 | -6.767 |  | -6.7848 |  |  | -6.9697 |  |  |  | -5.285 | Hawaii | -3.6108
56 | 8 | 4 | C50 19jun24 9m |  | 1 | 0 | -6.768 | 0.048849 | -6.781 | 0.07777 |  | -6.9693 |  |  |  | -5.2846 | Myrtle Beach | -2.2908
57 | 9 | 1 | Blacksburg | Drift | 1 | 0 | -8.918 |  | -9.0962 |  | -9.0962 | -9.2879 | -9.2879 |  |  | -7.4967 | Heavy Oxygen | 3.1753
58 | 9 | 2 | Blacksburg | Drift | 1 | 0 | -9.056 |  | -9.1189 |  | -9.1189 | -9.314 | -9.314 |  |  | -7.5217 | Heavy Hydrogen | 11.1372
59 | 9 | 3 | Blacksburg | Drift | 1 | 0 | -9.066 |  | -9.1066 |  | -9.1066 | -9.3051 | -9.3051 |  |  | -7.5132 | Andres Heavy Water | 17.5664
60 | 9 | 4 | Blacksburg | Drift | 1 | 0 | -9.139 | 0.092244 | -9.1696 | 0.032525 | -9.1696 | -9.3714 | -9.3714 |  |  | -7.5764 | Picarro ZERO | 0.3
61 | 10 | 1 | CC4 30sep24 6m |  | 1 | 0 | -5.769 |  | -5.4897 |  |  | -5.6949 |  |  |  | -4.0686 | Picarro MID | -20.6
62 | 10 | 2 | CC4 30sep24 6m |  | 1 | 0 | -5.453 |  | -5.3516 |  |  | -5.5601 |  |  |  | -3.9401 | Picarro DEPL | -29.6
63 | 10 | 3 | CC4 30sep24 6m |  | 1 | 0 | -5.363 |  | -5.2962 |  |  | -5.5081 |  |  |  | -3.8904
64 | 10 | 4 | CC4 30sep24 6m |  | 1 | 0 | -5.432 | 0.18064 | -5.3842 | 0.081415 |  | -5.5994 |  |  |  | -3.9776
65 | 11 | 1 | CP1 11jul24 0.1m |  | 1 | 0 | -6.849 |  | -6.9664 |  |  | -7.185 |  |  |  | -5.4904
66 | 11 | 2 | CP1 11jul24 0.1m |  | 1 | 0 | -6.72 |  | -6.7554 |  |  | -6.9774 |  |  |  | -5.2923
67 | 11 | 3 | CP1 11jul24 0.1m |  | 1 | 0 | -6.767 |  | -6.7906 |  |  | -7.0159 |  |  |  | -5.3291
68 | 11 | 4 | CP1 11jul24 0.1m |  | 1 | 0 | -6.893 | 0.078164 | -6.9118 | 0.099501 |  | -7.1405 |  |  |  | -5.448
69 | 12 | 1 | CP2 11jul24 0.1m |  | 1 | 0 | -5.742 |  | -5.6466 |  |  | -5.8787 |  |  |  | -4.244
70 | 12 | 2 | CP2 11jul24 0.1m |  | 1 | 0 | -5.699 |  | -5.6662 |  |  | -5.9016 |  |  |  | -4.2658
71 | 12 | 3 | CP2 11jul24 0.1m |  | 1 | 0 | -5.635 |  | -5.6127 |  |  | -5.8515 |  |  |  | -4.2181
72 | 12 | 4 | CP2 11jul24 0.1m |  | 1 | 0 | -5.647 | 0.049385 | -5.6309 | 0.022727 |  | -5.8731 |  |  |  | -4.2387
73 | 13 | 1 | CC3 11jul24 0.1m |  | 1 | 0 | -5.615 |  | -5.6123 |  |  | -5.8578 |  |  |  | -4.2241
74 | 13 | 2 | CC3 11jul24 0.1m |  | 1 | 0 | -5.756 |  | -5.759 |  |  | -6.0079 |  |  |  | -4.3673
75 | 13 | 3 | CC3 11jul24 0.1m |  | 1 | 0 | -5.715 |  | -5.7162 |  |  | -5.9684 |  |  |  | -4.3296
76 | 13 | 4 | CC3 11jul24 0.1m |  | 1 | 0 | -5.656 | 0.062399 | -5.6561 | 0.064701 |  | -5.9117 |  |  |  | -4.2755
77 | 14 | 1 | CC4 11jul24 0.1m |  | 1 | 0 | -5.656 |  | -5.656 |  |  | -5.9149 |  |  |  | -4.2786
78 | 14 | 2 | CC4 11jul24 0.1m |  | 1 | 0 | -5.73 |  | -5.732 |  |  | -5.9943 |  |  |  | -4.3544
79 | 14 | 3 | CC4 11jul24 0.1m |  | 1 | 0 | -5.694 |  | -5.6947 |  |  | -5.9603 |  |  |  | -4.3219
80 | 14 | 4 | CC4 11jul24 0.1m |  | 1 | 0 | -5.695 | 0.030226 | -5.6955 | 0.031049 |  | -5.9645 |  |  |  | -4.3259
81 | 15 | 1 | C50 11jul24 0.1m |  | 1 | 0 | -5.644 |  | -5.6398 |  |  | -5.9122 |  |  |  | -4.276
82 | 15 | 2 | C50 11jul24 0.1m |  | 1 | 0 | -5.682 |  | -5.6816 |  |  | -5.9574 |  |  |  | -4.3191
83 | 15 | 3 | C50 11jul24 0.1m |  | 1 | 0 | -5.68 |  | -5.6797 |  |  | -5.9589 |  |  |  | -4.3205
84 | 15 | 4 | C50 11jul24 0.1m |  | 1 | 0 | -5.697 | 0.022485 | -5.697 | 0.024439 |  | -5.9795 |  |  |  | -4.3402
85 | 16 | 1 | CC4 19jun24 0.1m |  | 1 | 0 | -6.041 |  | -6.0695 |  |  | -6.3554 |  |  |  | -4.6988
86 | 16 | 2 | CC4 19jun24 0.1m |  | 1 | 0 | -6.065 |  | -6.0751 |  |  | -6.3643 |  |  |  | -4.7074
87 | 16 | 3 | CC4 19jun24 0.1m |  | 1 | 0 | -6.003 |  | -6.0084 |  |  | -6.301 |  |  |  | -4.6469
88 | 16 | 4 | CC4 19jun24 0.1m |  | 1 | 0 | -6.083 | 0.034583 | -6.088 | 0.035416 |  | -6.3839 |  |  |  | -4.7261
89 | 17 | 1 | CC4 11jul24 6m |  | 1 | 0 | -6.416 |  | -6.4436 |  |  | -6.7429 |  |  |  | -5.0686
90 | 17 | 2 | CC4 11jul24 6m |  | 1 | 0 | -6.59 |  | -6.6039 |  |  | -6.9066 |  |  |  | -5.2248
91 | 17 | 3 | CC4 11jul24 6m |  | 1 | 0 | -6.502 |  | -6.5094 |  |  | -6.8154 |  |  |  | -5.1378
92 | 17 | 4 | CC4 11jul24 6m |  | 1 | 0 | -6.504 | 0.07104 | -6.5094 | 0.065986 |  | -6.8188 |  |  |  | -5.141
93 | 18 | 1 | Blacksburg | Drift | 1 | 0 | -8.873 |  | -9.0693 |  | -9.0693 | -9.3821 | -9.3821 |  |  | -7.5866
94 | 18 | 2 | Blacksburg | Drift | 1 | 0 | -9.002 |  | -9.0707 |  | -9.0707 | -9.3868 | -9.3868 |  |  | -7.5912
95 | 18 | 3 | Blacksburg | Drift | 1 | 0 | -8.992 |  | -9.036 |  | -9.036 | -9.3555 | -9.3555 |  |  | -7.5613
96 | 18 | 4 | Blacksburg | Drift | 1 | 0 | -8.985 | 0.060404 | -9.017 | 0.026301 | -9.017 | -9.3398 | -9.3398 |  |  | -7.5463
97 | 19 | 1 | CP2 11jul24 BOT |  | 1 | 0 | -5.812 |  | -5.5491 |  |  | -5.8753 |  |  |  | -4.2408
98 | 19 | 2 | CP2 11jul24 BOT |  | 1 | 0 | -5.702 |  | -5.6117 |  |  | -5.9413 |  |  |  | -4.3037
99 | 19 | 3 | CP2 11jul24 BOT |  | 1 | 0 | -5.688 |  | -5.6297 |  |  | -5.9626 |  |  |  | -4.3241
100 | 19 | 4 | CP2 11jul24 BOT |  | 1 | 0 | -5.659 | 0.06694 | -5.6161 | 0.035877 |  | -5.9524 |  |  |  | -4.3143
101 | 20 | 1 | C50 28oct24 6m |  | 1 | 0 | -5.556 |  | -5.5475 |  |  | -5.8871 |  |  |  | -4.2521
102 | 20 | 2 | C50 28oct24 6m |  | 1 | 0 | -5.426 |  | -5.4196 |  |  | -5.7626 |  |  |  | -4.1333
103 | 20 | 3 | C50 28oct24 6m |  | 1 | 0 | -5.494 |  | -5.4911 |  |  | -5.8375 |  |  |  | -4.2047
104 | 20 | 4 | C50 28oct24 6m |  | 1 | 0 | -5.474 | 0.053849 | -5.4716 | 0.052821 |  | -5.8214 |  |  |  | -4.1893
105 | 21 | 1 | CP2 16apr25 BOT |  | 1 | 0 | -6.797 |  | -6.9066 |  |  | -7.2597 |  |  |  | -5.5617
106 | 21 | 2 | CP2 16apr25 BOT |  | 1 | 0 | -6.909 |  | -6.9485 |  |  | -7.3049 |  |  |  | -5.6048
107 | 21 | 3 | CP2 16apr25 BOT |  | 1 | 0 | -6.901 |  | -6.9262 |  |  | -7.2861 |  |  |  | -5.5868
108 | 21 | 4 | CP2 16apr25 BOT |  | 1 | 0 | -6.789 | 0.064828 | -6.806 | 0.062944 |  | -7.1692 |  |  |  | -5.4753
109 | 22 | 1 | CC3 16apr25 BOT |  | 1 | 0 | -6.606 |  | -6.5908 |  |  | -6.9574 |  |  |  | -5.2732
110 | 22 | 2 | CC3 16apr25 BOT |  | 1 | 0 | -6.625 |  | -6.6205 |  |  | -6.9904 |  |  |  | -5.3047
111 | 22 | 3 | CC3 16apr25 BOT |  | 1 | 0 | -6.619 |  | -6.616 |  |  | -6.9893 |  |  |  | -5.3037
112 | 22 | 4 | CC3 16apr25 BOT |  | 1 | 0 | -6.541 | 0.038656 | -6.5378 | 0.037965 |  | -6.9144 |  |  |  | -5.2323
113 | 23 | 1 | CC4 19jun24 1.5m |  | 1 | 0 | -5.833 |  | -5.7743 |  |  | -6.1543 |  |  |  | -4.507
114 | 23 | 2 | CC4 19jun24 1.5m |  | 1 | 0 | -5.866 |  | -5.8474 |  |  | -6.2308 |  |  |  | -4.58
115 | 23 | 3 | CC4 19jun24 1.5m |  | 1 | 0 | -5.793 |  | -5.7798 |  |  | -6.1665 |  |  |  | -4.5186
116 | 23 | 4 | CC4 19jun24 1.5m |  | 1 | 0 | -5.829 | 0.029859 | -5.8198 | 0.034625 |  | -6.2099 |  |  |  | -4.5601
117 | 24 | 1 | CP2 30sep24 0.1m |  | 1 | 0 | -6.993 |  | -7.0895 |  |  | -7.4829 |  |  |  | -5.7746
118 | 24 | 2 | CP2 30sep24 0.1m |  | 1 | 0 | -7.071 |  | -7.1052 |  |  | -7.502 |  |  |  | -5.7928
119 | 24 | 3 | CP2 30sep24 0.1m |  | 1 | 0 | -7.07 |  | -7.0919 |  |  | -7.4921 |  |  |  | -5.7834
120 | 24 | 4 | CP2 30sep24 0.1m |  | 1 | 0 | -7.047 | 0.036555 | -7.0627 | 0.017797 |  | -7.4663 |  |  |  | -5.7587
121 | 25 | 1 | CC4 19jun24 0.1m - DUP |  | 1 | 0 | -5.917 |  | -5.8234 |  |  | -6.2303 |  |  |  | -4.5795
122 | 25 | 2 | CC4 19jun24 0.1m - DUP |  | 1 | 0 | -5.861 |  | -5.8284 |  |  | -6.2387 |  |  |  | -4.5875
123 | 25 | 3 | CC4 19jun24 0.1m - DUP |  | 1 | 0 | -5.809 |  | -5.7871 |  |  | -6.2007 |  |  |  | -4.5513
124 | 25 | 4 | CC4 19jun24 0.1m - DUP |  | 1 | 0 | -5.845 | 0.044944 | -5.8295 | 0.020164 |  | -6.2465 |  |  |  | -4.595
125 | 26 | 1 | Hawaii |  | 1 | 0 | -4.97 |  | -4.8975 |  |  | -5.3179 |  |  |  | -3.7089
126 | 26 | 2 | Hawaii |  | 1 | 0 | -4.875 |  | -4.8483 |  |  | -5.272 |  |  |  | -3.6652
127 | 26 | 3 | Hawaii |  | 1 | 0 | -4.78 |  | -4.7612 |  |  | -5.1883 |  |  |  | -3.5853
128 | 26 | 4 | Hawaii |  | 1 | 0 | -4.76 | 0.096555 | -4.746 | 0.07202 |  | -5.1765 |  |  |  | -3.574
129 | 27 | 1 | Blacksburg | Drift | 1 | 0 | -8.662 |  | -8.9854 |  | -8.9854 | -9.4192 | -9.4192 |  |  | -7.622
130 | 27 | 2 | Blacksburg | Drift | 1 | 0 | -8.812 |  | -8.9235 |  | -8.9235 | -9.3607 | -9.3607 |  |  | -7.5662
131 | 27 | 3 | Blacksburg | Drift | 1 | 0 | -8.791 |  | -8.8623 |  | -8.8623 | -9.3028 | -9.3028 |  |  | -7.511
132 | 27 | 4 | Blacksburg | Drift | 1 | 0 | -8.985 | 0.13275 | -9.0395 | 0.076651 | -9.0395 | -9.4834 | -9.4834 |  |  | -7.6833
Note on G2: Manually change first six injections to ignore "-1".
Note on G3: Manually change first six injections to ignore "-1".
Note on G4: Manually change first six injections to ignore "-1".
Note on G5: Manually change first six injections to ignore "-1".
Note on G6: Manually change first six injections to ignore "-1".
Note on G7: Manually change first six injections to ignore "-1".

## 2H
Line | Sample | Injection | Sample Name | Correction Type | Good | Ignore | dD_H) Picarro Raw | Stdev Raw | d(D_H) Memory Corrected | Stdev Memory Corrected | d(D_H) Memory Corrected Drift | d(D_H) Drift Corrected | Drift Corrected Drift | d(D_H) Drift Corrected High, Low, Drift | d(D_H) Reference Defined | dD Final Corrected Value | Post run corrections:
1 | 1 | 1 | Blacksburg | Drift | 1 | -1 | -46.21 | [9 empty] | (1) Memory correction |  |  | (1) Graphs for memory correction
2 | 1 | 2 | Blacksburg | Drift | 1 | -1 | -44.062 | [9 empty] | Combined Stdev | 0.26285
3 | 1 | 3 | Blacksburg | Drift | 1 | -1 | -43.618 | [9 empty] | Date:
4 | 1 | 4 | Blacksburg | Drift | 1 | -1 | -43.301 | [9 empty] | injection | 18O memory coef
5 | 1 | 5 | Blacksburg | Drift | 1 | -1 | -43.005 | [9 empty] | 1 | 0.85125
6 | 1 | 6 | Blacksburg | Drift | 1 | -1 | -43.04 | [9 empty] | 2 | 0.96487
7 | 1 | 7 | Blacksburg | Drift | 1 | 0 | -43.032 |  | -43.032 |  | -43.032 | -43.023 | -43.023 |  |  | -47.7096 | 3 | 0.98584
8 | 1 | 8 | Blacksburg | Drift | 1 | 0 | -42.847 |  | -42.847 |  | -42.847 | -42.8367 | -42.8367 |  |  | -47.5315 | 4 | 0.99442
9 | 1 | 9 | Blacksburg | Drift | 1 | 0 | -42.868 |  | -42.868 |  | -42.868 | -42.8564 | -42.8564 |  |  | -47.5503 | 5 | 0.9966
10 | 1 | 10 | Blacksburg | Drift | 1 | 0 | -43.176 | 0.15422 | -43.176 | 0.15422 | -43.176 | -43.1631 | -43.1631 |  |  | -47.8435 | 6 | 0.9966
11 | 2 | 1 | Myrtle | High Reference | 1 | 0 | -8.951 |  | -3.8599 |  |  | -3.8458 |  | -3.8458 | -10.453 | -10.2585 | 7 | 0.9989
12 | 2 | 2 | Myrtle | High Reference | 1 | 0 | -5.279 |  | -3.9479 |  |  | -3.9324 |  | -3.9324 | -10.453 | -10.3413 | 8 | 1
13 | 2 | 3 | Myrtle | High Reference | 1 | 0 | -4.247 |  | -3.6959 |  |  | -3.6792 |  | -3.6792 | -10.453 | -10.0992 | 9 | 1
14 | 2 | 4 | Myrtle | High Reference | 1 | 0 | -4.217 |  | -3.9996 |  |  | -3.9816 |  | -3.9816 | -10.453 | -10.3883 | 10 | 1
15 | 2 | 5 | Myrtle | High Reference | 1 | 0 | -4.114 |  | -3.9812 |  |  | -3.9619 |  | -3.9619 | -10.453 | -10.3695
16 | 2 | 6 | Myrtle | High Reference | 1 | 0 | -3.937 |  | -3.8036 |  |  | -3.783 |  | -3.783 | -10.453 | -10.1985 | (2) Drift correction
17 | 2 | 7 | Myrtle | High Reference | 1 | 0 | -3.732 |  | -3.6885 |  |  | -3.6666 |  | -3.6666 | -10.453 | -10.0872 | Slope m: | -0.0012867
18 | 2 | 8 | Myrtle | High Reference | 1 | 0 | -3.918 |  | -3.918 |  |  | -3.8948 |  | -3.8948 | -10.453 | -10.3054 | Stdev Mem Corr. | 0.20892
19 | 2 | 9 | Myrtle | High Reference | 1 | 0 | -3.765 |  | -3.765 |  |  | -3.7406 |  | -3.7406 | -10.453 | -10.1579 | Stdev Drift Corr. | 0.20013
20 | 2 | 10 | Myrtle | High Reference | 1 | 0 | -4.056 | 1.5828 | -4.056 | 0.12948 |  | -4.0303 |  | -4.0303 | -10.453 | -10.4348
21 | 3 | 1 | Homer | Low Reference | 1 | 0 | -95.183 |  | -108.7384 |  |  | -108.7113 |  | -108.7113 | -110.5169 | -110.5037 | (3) Normalization to VSMOW scale
22 | 3 | 2 | Homer | Low Reference | 1 | 0 | -105.048 |  | -108.5954 |  |  | -108.5671 |  | -108.5671 | -110.5169 | -110.3658 | slope m | 0.95594
23 | 3 | 3 | Homer | Low Reference | 1 | 0 | -107.085 |  | -108.5435 |  |  | -108.5139 |  | -108.5139 | -110.5169 | -110.3149 | interception t | -6.5821
24 | 3 | 4 | Homer | Low Reference | 1 | 0 | -108.153 |  | -108.7338 |  |  | -108.7029 |  | -108.7029 | -110.5169 | -110.4957
25 | 3 | 5 | Homer | Low Reference | 1 | 0 | -108.26 |  | -108.6143 |  |  | -108.5822 |  | -108.5822 | -110.5169 | -110.3802 | (4) Quality control |  | offset
26 | 3 | 6 | Homer | Low Reference | 1 | 0 | -108.203 |  | -108.5571 |  |  | -108.5237 |  | -108.5237 | -110.5169 | -110.3243 | QC Check Defined | -13.2294 | accepted ±1.5
27 | 3 | 7 | Homer | Low Reference | 1 | 0 | -108.438 |  | -108.5532 |  |  | -108.5184 |  | -108.5184 | -110.5169 | -110.3193 | QC Check Vial 5 | -13.0505 | 0.17888
28 | 3 | 8 | Homer | Low Reference | 1 | 0 | -108.84 |  | -108.84 |  |  | -108.804 |  | -108.804 | -110.5169 | -110.5922 | QC Check Vial 26 | -12.8285 | 0.40089
29 | 3 | 9 | Homer | Low Reference | 1 | 0 | -108.424 |  | -108.424 |  |  | -108.3867 |  | -108.3867 | -110.5169 | -110.1933
30 | 3 | 10 | Homer | Low Reference | 1 | 0 | -108.788 | 4.1796 | -108.788 | 0.13055 |  | -108.7494 |  | -108.7494 | -110.5169 | -110.5401 | Drift Defined | -47.446 | accepted ±1.5
31 | 4 | 1 | Blacksburg | Drift | 1 | 0 | -51.759 |  | -43.2758 |  |  | -43.2359 |  | -43.2359 | -47.446 | -47.9131 | Drift Average | -47.7855 | -0.33949
32 | 4 | 2 | Blacksburg | Drift | 1 | 0 | -45.228 |  | -42.9954 |  |  | -42.9543 |  | -42.9543 | -47.446 | -47.6438 | Drift Vial 4 | -47.7718 | -0.32578
33 | 4 | 3 | Blacksburg | Drift | 1 | 0 | -43.981 |  | -43.0636 |  |  | -43.0211 |  | -43.0211 | -47.446 | -47.7078 | Drift Vial 9 | -47.9628 | -0.51676
34 | 4 | 4 | Blacksburg | Drift | 1 | 0 | -43.549 |  | -43.185 |  |  | -43.1412 |  | -43.1412 | -47.446 | -47.8226 | Drift Vial 18 | -47.8814 | -0.43542
35 | 4 | 5 | Blacksburg | Drift | 1 | 0 | -43.094 |  | -42.8706 |  |  | -42.8256 |  | -42.8256 | -47.446 | -47.5208 | Drift Vial 27 | -47.6528 | -0.2068
36 | 4 | 6 | Blacksburg | Drift | 1 | 0 | -43.379 |  | -43.1566 |  |  | -43.1103 |  | -43.1103 | -47.446 | -47.793
37 | 4 | 7 | Blacksburg | Drift | 1 | 0 | -43.156 |  | -43.0836 |  |  | -43.036 |  | -43.036 | -47.446 | -47.722 | Reference Defined Values |  | d2H
38 | 4 | 8 | Blacksburg | Drift | 1 | 0 | -42.793 |  | -42.793 |  |  | -42.7441 |  | -42.7441 | -47.446 | -47.443 | High Reference | North Myrtle Beach, SC | -10.453
39 | 4 | 9 | Blacksburg | Drift | 1 | 0 | -43.285 |  | -43.285 |  |  | -43.2348 |  | -43.2348 | -47.446 | -47.912 | Low Reference | Homer, AK | -110.5169
40 | 4 | 10 | Blacksburg | Drift | 1 | 0 | -43.389 | 2.6847 | -43.389 | 0.18783 |  | -43.3375 |  | -43.3375 | -47.446 | -48.0102 | Drift | Blacksburg | -47.446
41 | 5 | 1 | Hawaii | QC Check | 1 | 0 | -11.407 |  | -6.6496 |  |  | -6.5968 |  |  |  | -12.8883 | QC Check | Hawaii | -13.2294
42 | 5 | 2 | Hawaii | QC Check | 1 | 0 | -8.128 |  | -6.8894 |  |  | -6.8354 |  |  |  | -13.1164 | Calibration Date:
43 | 5 | 3 | Hawaii | QC Check | 1 | 0 | -7.263 |  | -6.7516 |  |  | -6.6963 |  |  |  | -12.9834
44 | 5 | 4 | Hawaii | QC Check | 1 | 0 | -7.196 | 1.9849 | -6.9941 | 0.15147 |  | -6.9374 |  |  |  | -13.2139
45 | 6 | 1 | CC4 28oct24 9m |  | 1 | 0 | -19.544 |  | -21.3808 |  |  | -21.3229 |  |  |  | -26.9656
46 | 6 | 2 | CC4 28oct24 9m |  | 1 | 0 | -20.933 |  | -21.4155 |  |  | -21.3563 |  |  |  | -26.9975 | Denali National Park | -153.7172
47 | 6 | 3 | CC4 28oct24 9m |  | 1 | 0 | -21.091 |  | -21.2877 |  |  | -21.2272 |  |  |  | -26.8741 | Edmonton, Alberta | -146.8245
48 | 6 | 4 | CC4 28oct24 9m |  | 1 | 0 | -20.951 | 0.72727 | -21.0277 | 0.17531 |  | -20.966 |  |  |  | -26.6244 | MT BHB | -140.5778
49 | 7 | 1 | CC3 11jul24 BOT |  | 1 | 0 | -21.687 |  | -21.7965 |  |  | -21.7334 |  |  |  | -27.358 | Anchorage, AK | -129.9028
50 | 7 | 2 | CC3 11jul24 BOT |  | 1 | 0 | -21.83 |  | -21.8609 |  |  | -21.7965 |  |  |  | -27.4183 | Homer, AK | -110.5169
51 | 7 | 3 | CC3 11jul24 BOT |  | 1 | 0 | -21.838 |  | -21.8506 |  |  | -21.7849 |  |  |  | -27.4072 | MT Creek | -97.7428
52 | 7 | 4 | CC3 11jul24 BOT |  | 1 | 0 | -21.959 | 0.11127 | -21.9646 | 0.070252 |  | -21.8977 |  |  |  | -27.5151 | Nickel Mines, PA | -48.7951
53 | 8 | 1 | C50 19jun24 9m |  | 1 | 0 | -26.256 |  | -26.8952 |  |  | -26.827 |  |  |  | -32.2271 | Blacksburg | -47.446
54 | 8 | 2 | C50 19jun24 9m |  | 1 | 0 | -27.486 |  | -27.6801 |  |  | -27.6107 |  |  |  | -32.9763 | Denton's Well | -41.771
55 | 8 | 3 | C50 19jun24 9m |  | 1 | 0 | -27.263 |  | -27.3381 |  |  | -27.2673 |  |  |  | -32.6481 | Hawaii | -13.2294
56 | 8 | 4 | C50 19jun24 9m |  | 1 | 0 | -27.337 | 0.56072 | -27.367 | 0.32285 |  | -27.295 |  |  |  | -32.6745 | North Myrtle Beach, SC | -10.453
57 | 9 | 1 | Blacksburg | Drift | 1 | 0 | -41.527 |  | -43.6378 |  | -43.6378 | -43.5645 | -43.5645 |  |  | -48.2272 | WQL Heavy Oxygen | -15.7881
58 | 9 | 2 | Blacksburg | Drift | 1 | 0 | -42.798 |  | -43.3411 |  | -43.3411 | -43.2664 | -43.2664 |  |  | -47.9423 | WQL Heavy Hydrogen | 4.0332
59 | 9 | 3 | Blacksburg | Drift | 1 | 0 | -42.97 |  | -43.1913 |  | -43.1913 | -43.1154 | -43.1154 |  |  | -47.7979 | Andres Heavy Water | 20.5382
60 | 9 | 4 | Blacksburg | Drift | 1 | 0 | -43.194 | 0.74795 | -43.2825 | 0.19318 | -43.2825 | -43.2053 | -43.2053 |  |  | -47.8838
61 | 10 | 1 | CC4 30sep24 6m |  | 1 | 0 | -22.789 |  | -19.7537 |  |  | -19.6752 |  |  |  | -25.3905
62 | 10 | 2 | CC4 30sep24 6m |  | 1 | 0 | -20.856 |  | -20.0714 |  |  | -19.9916 |  |  |  | -25.6929
63 | 10 | 3 | CC4 30sep24 6m |  | 1 | 0 | -20.822 |  | -20.5053 |  |  | -20.4242 |  |  |  | -26.1065
64 | 10 | 4 | CC4 30sep24 6m |  | 1 | 0 | -20.281 | 1.1 | -20.1532 | 0.30881 |  | -20.0708 |  |  |  | -25.7686
65 | 11 | 1 | CP1 11jul24 0.1m |  | 1 | 0 | -24.469 |  | -25.092 |  |  | -25.0083 |  |  |  | -30.4886
66 | 11 | 2 | CP1 11jul24 0.1m |  | 1 | 0 | -25.06 |  | -25.2279 |  |  | -25.1429 |  |  |  | -30.6173
67 | 11 | 3 | CP1 11jul24 0.1m |  | 1 | 0 | -24.757 |  | -24.8204 |  |  | -24.7342 |  |  |  | -30.2265
68 | 11 | 4 | CP1 11jul24 0.1m |  | 1 | 0 | -25.48 | 0.43256 | -25.509 | 0.28657 |  | -25.4215 |  |  |  | -30.8836
69 | 12 | 1 | CP2 11jul24 0.1m |  | 1 | 0 | -22.646 |  | -22.2244 |  |  | -22.1357 |  |  |  | -27.7425
70 | 12 | 2 | CP2 11jul24 0.1m |  | 1 | 0 | -21.907 |  | -21.7815 |  |  | -21.6914 |  |  |  | -27.3179
71 | 12 | 3 | CP2 11jul24 0.1m |  | 1 | 0 | -21.922 |  | -21.8716 |  |  | -21.7803 |  |  |  | -27.4028
72 | 12 | 4 | CP2 11jul24 0.1m |  | 1 | 0 | -21.794 | 0.39004 | -21.7734 | 0.2125 |  | -21.6808 |  |  |  | -27.3077
73 | 13 | 1 | CC3 11jul24 0.1m |  | 1 | 0 | -21.806 |  | -21.8078 |  |  | -21.7139 |  |  |  | -27.3393
74 | 13 | 2 | CC3 11jul24 0.1m |  | 1 | 0 | -21.691 |  | -21.6874 |  |  | -21.5922 |  |  |  | -27.223
75 | 13 | 3 | CC3 11jul24 0.1m |  | 1 | 0 | -21.7 |  | -21.6987 |  |  | -21.6022 |  |  |  | -27.2325
76 | 13 | 4 | CC3 11jul24 0.1m |  | 1 | 0 | -21.873 | 0.087599 | -21.8734 | 0.089445 |  | -21.7757 |  |  |  | -27.3984
77 | 14 | 1 | CC4 11jul24 0.1m |  | 1 | 0 | -21.242 |  | -21.1481 |  |  | -21.0491 |  |  |  | -26.7038
78 | 14 | 2 | CC4 11jul24 0.1m |  | 1 | 0 | -21.394 |  | -21.3772 |  |  | -21.2768 |  |  |  | -26.9215
79 | 14 | 3 | CC4 11jul24 0.1m |  | 1 | 0 | -21.344 |  | -21.3365 |  |  | -21.2349 |  |  |  | -26.8814
80 | 14 | 4 | CC4 11jul24 0.1m |  | 1 | 0 | -21.439 | 0.084591 | -21.4366 | 0.12461 |  | -21.3336 |  |  |  | -26.9758
81 | 15 | 1 | C50 11jul24 0.1m |  | 1 | 0 | -21.432 |  | -21.431 |  |  | -21.3267 |  |  |  | -26.9692
82 | 15 | 2 | C50 11jul24 0.1m |  | 1 | 0 | -21.395 |  | -21.3935 |  |  | -21.2879 |  |  |  | -26.9321
83 | 15 | 3 | C50 11jul24 0.1m |  | 1 | 0 | -20.872 |  | -20.864 |  |  | -20.7572 |  |  |  | -26.4248
84 | 15 | 4 | C50 11jul24 0.1m |  | 1 | 0 | -21.3 | 0.2579 | -21.2992 | 0.26123 |  | -21.1911 |  |  |  | -26.8396
85 | 16 | 1 | CC4 19jun24 0.1m |  | 1 | 0 | -22.725 |  | -22.937 |  |  | -22.8276 |  |  |  | -28.404
86 | 16 | 2 | CC4 19jun24 0.1m |  | 1 | 0 | -23.153 |  | -23.2181 |  |  | -23.1074 |  |  |  | -28.6715
87 | 16 | 3 | CC4 19jun24 0.1m |  | 1 | 0 | -23.182 |  | -23.2086 |  |  | -23.0967 |  |  |  | -28.6612
88 | 16 | 4 | CC4 19jun24 0.1m |  | 1 | 0 | -23.42 | 0.28923 | -23.4318 | 0.20275 |  | -23.3186 |  |  |  | -28.8733
89 | 17 | 1 | CC4 11jul24 6m |  | 1 | 0 | -25.573 |  | -25.8933 |  |  | -25.7787 |  |  |  | -31.2251
90 | 17 | 2 | CC4 11jul24 6m |  | 1 | 0 | -25.642 |  | -25.72 |  |  | -25.6042 |  |  |  | -31.0583
91 | 17 | 3 | CC4 11jul24 6m |  | 1 | 0 | -25.852 |  | -25.8864 |  |  | -25.7693 |  |  |  | -31.2161
92 | 17 | 4 | CC4 11jul24 6m |  | 1 | 0 | -25.831 | 0.13827 | -25.8445 | 0.080287 |  | -25.7261 |  |  |  | -31.1747
93 | 18 | 1 | Blacksburg | Drift | 1 | 0 | -40.917 |  | -43.1611 |  | -43.1611 | -43.0414 | -43.0414 |  |  | -47.7272
94 | 18 | 2 | Blacksburg | Drift | 1 | 0 | -42.69 |  | -43.2822 |  | -43.2822 | -43.1612 | -43.1612 |  |  | -47.8417
95 | 18 | 3 | Blacksburg | Drift | 1 | 0 | -43.187 |  | -43.4327 |  | -43.4327 | -43.3105 | -43.3105 |  |  | -47.9843
96 | 18 | 4 | Blacksburg | Drift | 1 | 0 | -43.324 | 1.109 | -43.4216 | 0.12862 | -43.4216 | -43.2981 | -43.2981 |  |  | -47.9725
97 | 19 | 1 | CP2 11jul24 BOT |  | 1 | 0 | -24.572 |  | -21.7826 |  |  | -21.6578 |  |  |  | -27.2857
98 | 19 | 2 | CP2 11jul24 BOT |  | 1 | 0 | -23.07 |  | -22.3586 |  |  | -22.2325 |  |  |  | -27.8351
99 | 19 | 3 | CP2 11jul24 BOT |  | 1 | 0 | -22.322 |  | -22.0247 |  |  | -21.8973 |  |  |  | -27.5147
100 | 19 | 4 | CP2 11jul24 BOT |  | 1 | 0 | -22.212 | 1.0877 | -22.0942 | 0.23693 |  | -21.9655 |  |  |  | -27.5799
101 | 20 | 1 | C50 28oct24 6m |  | 1 | 0 | -21.085 |  | -20.9174 |  |  | -20.7874 |  |  |  | -26.4537
102 | 20 | 2 | C50 28oct24 6m |  | 1 | 0 | -21.426 |  | -21.3984 |  |  | -21.2672 |  |  |  | -26.9123
103 | 20 | 3 | C50 28oct24 6m |  | 1 | 0 | -21.213 |  | -21.1989 |  |  | -21.0663 |  |  |  | -26.7203
104 | 20 | 4 | C50 28oct24 6m |  | 1 | 0 | -21.09 | 0.15971 | -21.0837 | 0.20215 |  | -20.9499 |  |  |  | -26.609
105 | 21 | 1 | CP2 16apr25 BOT |  | 1 | 0 | -27.067 |  | -27.9561 |  |  | -27.821 |  |  |  | -33.1773
106 | 21 | 2 | CP2 16apr25 BOT |  | 1 | 0 | -27.754 |  | -27.9881 |  |  | -27.8517 |  |  |  | -33.2067
107 | 21 | 3 | CP2 16apr25 BOT |  | 1 | 0 | -27.971 |  | -28.0684 |  |  | -27.9307 |  |  |  | -33.2823
108 | 21 | 4 | CP2 16apr25 BOT |  | 1 | 0 | -27.949 | 0.42355 | -27.9873 | 0.047998 |  | -27.8483 |  |  |  | -33.2035
109 | 22 | 1 | CC3 16apr25 BOT |  | 1 | 0 | -27.209 |  | -27.0989 |  |  | -26.9587 |  |  |  | -32.353
110 | 22 | 2 | CC3 16apr25 BOT |  | 1 | 0 | -26.806 |  | -26.7659 |  |  | -26.6243 |  |  |  | -32.0334
111 | 22 | 3 | CC3 16apr25 BOT |  | 1 | 0 | -27.244 |  | -27.234 |  |  | -27.0912 |  |  |  | -32.4797
112 | 22 | 4 | CC3 16apr25 BOT |  | 1 | 0 | -27.285 | 0.22218 | -27.2813 | 0.23266 |  | -27.1372 |  |  |  | -32.5237
113 | 23 | 1 | CC4 19jun24 1.5m |  | 1 | 0 | -24.19 |  | -23.7296 |  |  | -23.5842 |  |  |  | -29.1272
114 | 23 | 2 | CC4 19jun24 1.5m |  | 1 | 0 | -24.079 |  | -23.9664 |  |  | -23.8197 |  |  |  | -29.3524
115 | 23 | 3 | CC4 19jun24 1.5m |  | 1 | 0 | -23.45 |  | -23.3957 |  |  | -23.2477 |  |  |  | -28.8056
116 | 23 | 4 | CC4 19jun24 1.5m |  | 1 | 0 | -23.572 | 0.36622 | -23.5513 | 0.24521 |  | -23.402 |  |  |  | -28.9531
117 | 24 | 1 | CP2 30sep24 0.1m |  | 1 | 0 | -25.851 |  | -26.19 |  |  | -26.0395 |  |  |  | -31.4743
118 | 24 | 2 | CP2 30sep24 0.1m |  | 1 | 0 | -25.991 |  | -26.076 |  |  | -25.9241 |  |  |  | -31.3641
119 | 24 | 3 | CP2 30sep24 0.1m |  | 1 | 0 | -26.092 |  | -26.1277 |  |  | -25.9746 |  |  |  | -31.4123
120 | 24 | 4 | CP2 30sep24 0.1m |  | 1 | 0 | -26.215 | 0.15429 | -26.2297 | 0.067829 |  | -26.0753 |  |  |  | -31.5086
121 | 25 | 1 | CC4 19jun24 0.1m - DUP |  | 1 | 0 | -23.876 |  | -23.5281 |  |  | -23.3724 |  |  |  | -28.9247
122 | 25 | 2 | CC4 19jun24 0.1m - DUP |  | 1 | 0 | -23.48 |  | -23.3839 |  |  | -23.227 |  |  |  | -28.7857
123 | 25 | 3 | CC4 19jun24 0.1m - DUP |  | 1 | 0 | -23.733 |  | -23.6979 |  |  | -23.5396 |  |  |  | -29.0846
124 | 25 | 4 | CC4 19jun24 0.1m - DUP |  | 1 | 0 | -23.577 | 0.17427 | -23.5623 | 0.12895 |  | -23.4027 |  |  |  | -28.9538
125 | 26 | 1 | Hawaii |  | 1 | 0 | -8.742 |  | -6.5353 |  |  | -6.3744 |  |  |  | -12.6757
126 | 26 | 2 | Hawaii |  | 1 | 0 | -7.166 |  | -6.5896 |  |  | -6.4274 |  |  |  | -12.7264
127 | 26 | 3 | Hawaii |  | 1 | 0 | -6.936 |  | -6.7004 |  |  | -6.537 |  |  |  | -12.8311
128 | 26 | 4 | Hawaii |  | 1 | 0 | -7.055 | 0.85004 | -6.9628 | 0.19006 |  | -6.7981 |  |  |  | -13.0807
129 | 27 | 1 | Blacksburg | Drift | 1 | 0 | -38.576 |  | -43.2648 |  | -43.2648 | -43.0988 | -43.0988 |  |  | -47.7821
130 | 27 | 2 | Blacksburg | Drift | 1 | 0 | -41.793 |  | -43.0132 |  | -43.0132 | -42.8459 | -42.8459 |  |  | -47.5403
131 | 27 | 3 | Blacksburg | Drift | 1 | 0 | -42.692 |  | -43.1965 |  | -43.1965 | -43.0279 | -43.0279 |  |  | -47.7143
132 | 27 | 4 | Blacksburg | Drift | 1 | 0 | -42.852 | 1.9902 | -43.0517 | 0.11882 | -43.0517 | -42.8819 | -42.8819 |  |  | -47.5747
Note on G2: Manually change first six injections to ignore "-1".
Note on G3: Manually change first six injections to ignore "-1".
Note on G4: Manually change first six injections to ignore "-1".
Note on G5: Manually change first six injections to ignore "-1".
Note on G6: Manually change first six injections to ignore "-1".
Note on G7: Manually change first six injections to ignore "-1".

## RESULTS
| Analyst: | DWH |  |  |  | Complete Sequence |  |  | Run Summary | 18O | 18O | 2H | 2H
| Analysis Date: | 2025-06-03 |  |  |  | Line | Inj Number | Identifier | Ignore | Ignore | d18O Final Value | d2H Final Value | Ignore
| Project: | CCR |  |  |  | 1 | 1 | Blacksburg | 0 | -1 |  |  | -1
[6 empty] | 2 | 2 | Blacksburg | 0 | -1 |  |  | -1
[6 empty] | 3 | 3 | Blacksburg | 0 | -1 |  |  | -1
Vial | Sample Name | d18O | 1 s.d. | d2H | 1 s.d. | 4 | 4 | Blacksburg | 0 | -1 |  |  | -1
|  | ‰ vs. VSMOW |  | ‰ vs. VSMOW |  | 5 | 5 | Blacksburg | 0 | -1 |  |  | -1
1 | Blacksburg | -7.6029 | 0.042511 | -47.6587 | 0.14683 | 6 | 6 | Blacksburg | 0 | -1 |  |  | -1
2 | Myrtle | -2.2384 | 0.053748 | -10.2641 | 0.12358 | 7 | 7 | Blacksburg | 0 | 0 | -7.6615 | -47.7096 | 0
3 | Homer | -14.4971 | 0.031557 | -110.4029 | 0.12479 | 8 | 8 | Blacksburg | 0 | 0 | -7.5808 | -47.5315 | 0
4 | Blacksburg | -7.6568 | 0.073728 | -47.7488 | 0.17898 | 9 | 9 | Blacksburg | 0 | 0 | -7.605 | -47.5503 | 0
5 | Hawaii | -3.7528 | 0.075496 | -13.0505 | 0.14358 | 10 | 10 | Blacksburg | 0 | 0 | -7.5643 | -47.8435 | 0
6 | CC4 28oct24 9m | -4.3939 | 0.066969 | -26.8654 | 0.16897 | 11 | 1 | Myrtle | 0 | 0 | -2.3169 | -10.2585 | 0
7 | CC3 11jul24 BOT | -4.3536 | 0.051696 | -27.4247 | 0.065718 | 12 | 2 | Myrtle | 0 | 0 | -2.2895 | -10.3413 | 0
8 | C50 19jun24 9m | -5.3432 | 0.070263 | -32.6315 | 0.30795 | 13 | 3 | Myrtle | 0 | 0 | -2.2791 | -10.0992 | 0
9 | Blacksburg | -7.527 | 0.034531 | -47.9628 | 0.18596 | 14 | 4 | Myrtle | 0 | 0 | -2.2357 | -10.3883 | 0
10 | CC4 30sep24 6m | -3.9692 | 0.075309 | -25.7396 | 0.29412 | 15 | 5 | Myrtle | 0 | 0 | -2.2167 | -10.3695 | 0
11 | CP1 11jul24 0.1m | -5.3899 | 0.094333 | -30.554 | 0.27335 | 16 | 6 | Myrtle | 0 | 0 | -2.2743 | -10.1985 | 0
12 | CP2 11jul24 0.1m | -4.2416 | 0.019617 | -27.4427 | 0.20436 | 17 | 7 | Myrtle | 0 | 0 | -2.2379 | -10.0872 | 0
13 | CC3 11jul24 0.1m | -4.2991 | 0.062596 | -27.2983 | 0.08504 | 18 | 8 | Myrtle | 0 | 0 | -2.1474 | -10.3054 | 0
14 | CC4 11jul24 0.1m | -4.3202 | 0.031266 | -26.8706 | 0.11777 | 19 | 9 | Myrtle | 0 | 0 | -2.2196 | -10.1579 | 0
15 | C50 11jul24 0.1m | -4.314 | 0.027096 | -26.7914 | 0.25045 | 20 | 10 | Myrtle | 0 | 0 | -2.1665 | -10.4348 | 0
16 | CC4 19jun24 0.1m | -4.6948 | 0.033874 | -28.6525 | 0.19233 | 21 | 1 | Homer | 0 | 0 | -14.4635 | -110.5037 | 0
17 | CC4 11jul24 6m | -5.143 | 0.063921 | -31.1685 | 0.076715 | 22 | 2 | Homer | 0 | 0 | -14.5284 | -110.3658 | 0
18 | Blacksburg | -7.5714 | 0.021243 | -47.8814 | 0.12147 | 23 | 3 | Homer | 0 | 0 | -14.5184 | -110.3149 | 0
19 | CP2 11jul24 BOT | -4.2957 | 0.037583 | -27.5538 | 0.22598 | 24 | 4 | Homer | 0 | 0 | -14.4519 | -110.4957 | 0
20 | C50 28oct24 6m | -4.1948 | 0.048967 | -26.6738 | 0.19295 | 25 | 5 | Homer | 0 | 0 | -14.492 | -110.3802 | 0
21 | CP2 16apr25 BOT | -5.5572 | 0.057384 | -33.2174 | 0.045163 | 26 | 6 | Homer | 0 | 0 | -14.5237 | -110.3243 | 0
22 | CC3 16apr25 BOT | -5.2785 | 0.034093 | -32.3475 | 0.22151 | 27 | 7 | Homer | 0 | 0 | -14.4804 | -110.3193 | 0
23 | CC4 19jun24 1.5m | -4.5414 | 0.034333 | -29.0596 | 0.23533 | 28 | 8 | Homer | 0 | 0 | -14.5342 | -110.5922 | 0
24 | CP2 30sep24 0.1m | -5.7774 | 0.014495 | -31.4398 | 0.064342 | 29 | 9 | Homer | 0 | 0 | -14.5196 | -110.1933 | 0
25 | CC4 19jun24 0.1m - DUP | -4.5783 | 0.019078 | -28.9372 | 0.12261 | 30 | 10 | Homer | 0 | 0 | -14.4589 | -110.5401 | 0
26 | Hawaii | -3.6334 | 0.064702 | -12.8285 | 0.18019 | 31 | 1 | Blacksburg | 0 | 0 | -7.5378 | -47.9131 | 0
27 | Blacksburg | -7.5957 | 0.073953 | -47.6528 | 0.11438 | 32 | 2 | Blacksburg | 0 | 0 | -7.6744 | -47.6438 | 0
[6 empty] | 33 | 3 | Blacksburg | 0 | 0 | -7.6639 | -47.7078 | 0
[6 empty] | 34 | 4 | Blacksburg | 0 | 0 | -7.5783 | -47.8226 | 0
[6 empty] | 35 | 5 | Blacksburg | 0 | 0 | -7.6647 | -47.5208 | 0
| Quality Assurance Verification |  |  |  |  | 36 | 6 | Blacksburg | 0 | 0 | -7.6769 | -47.793 | 0
| Metric |  | Reviewer 1 | Reviewer 2 |  | 37 | 7 | Blacksburg | 0 | 0 | -7.6115 | -47.722 | 0
| d18O Cal Curve R^2 | 0.999+ | pass |  |  | 38 | 8 | Blacksburg | 0 | 0 | -7.8155 | -47.443 | 0
| d18O QC checks | < 0.15 | pass |  |  | 39 | 9 | Blacksburg | 0 | 0 | -7.6669 | -47.912 | 0
| dD Cal Curve R^2 | 0.999+ | pass |  |  | 40 | 10 | Blacksburg | 0 | 0 | -7.6777 | -48.0102 | 0
| dD QC checks | < 1.5 | pass |  |  | 41 | 1 | Hawaii | 0 | 0 | -3.7765 | -12.8883 | 0
| Initials |  | DWH |  |  | 42 | 2 | Hawaii | 0 | 0 | -3.6872 | -13.1164 | 0
| Date |  | 2025-06-10 |  |  | 43 | 3 | Hawaii | 0 | 0 | -3.849 | -12.9834 | 0
| Comments: |  |  |  |  | 44 | 4 | Hawaii | 0 | 0 | -3.6983 | -13.2139 | 0
[6 empty] | 45 | 1 | CC4 28oct24 9m | 0 | 0 | -4.4404 | -26.9656 | 0
[6 empty] | 46 | 2 | CC4 28oct24 9m | 0 | 0 | -4.3173 | -26.9975 | 0
[6 empty] | 47 | 3 | CC4 28oct24 9m | 0 | 0 | -4.4588 | -26.8741 | 0
[6 empty] | 48 | 4 | CC4 28oct24 9m | 0 | 0 | -4.3592 | -26.6244 | 0
[6 empty] | 49 | 1 | CC3 11jul24 BOT | 0 | 0 | -4.3197 | -27.358 | 0
[6 empty] | 50 | 2 | CC3 11jul24 BOT | 0 | 0 | -4.3913 | -27.4183 | 0
[6 empty] | 51 | 3 | CC3 11jul24 BOT | 0 | 0 | -4.4039 | -27.4072 | 0
[6 empty] | 52 | 4 | CC3 11jul24 BOT | 0 | 0 | -4.2997 | -27.5151 | 0
[6 empty] | 53 | 1 | C50 19jun24 9m | 0 | 0 | -5.4257 | -32.2271 | 0
[6 empty] | 54 | 2 | C50 19jun24 9m | 0 | 0 | -5.3775 | -32.9763 | 0
[6 empty] | 55 | 3 | C50 19jun24 9m | 0 | 0 | -5.285 | -32.6481 | 0
[6 empty] | 56 | 4 | C50 19jun24 9m | 0 | 0 | -5.2846 | -32.6745 | 0
[6 empty] | 57 | 1 | Blacksburg | 0 | 0 | -7.4967 | -48.2272 | 0
[6 empty] | 58 | 2 | Blacksburg | 0 | 0 | -7.5217 | -47.9423 | 0
[6 empty] | 59 | 3 | Blacksburg | 0 | 0 | -7.5132 | -47.7979 | 0
[6 empty] | 60 | 4 | Blacksburg | 0 | 0 | -7.5764 | -47.8838 | 0
[6 empty] | 61 | 1 | CC4 30sep24 6m | 0 | 0 | -4.0686 | -25.3905 | 0
[6 empty] | 62 | 2 | CC4 30sep24 6m | 0 | 0 | -3.9401 | -25.6929 | 0
[6 empty] | 63 | 3 | CC4 30sep24 6m | 0 | 0 | -3.8904 | -26.1065 | 0
[6 empty] | 64 | 4 | CC4 30sep24 6m | 0 | 0 | -3.9776 | -25.7686 | 0
[6 empty] | 65 | 1 | CP1 11jul24 0.1m | 0 | 0 | -5.4904 | -30.4886 | 0
[6 empty] | 66 | 2 | CP1 11jul24 0.1m | 0 | 0 | -5.2923 | -30.6173 | 0
[6 empty] | 67 | 3 | CP1 11jul24 0.1m | 0 | 0 | -5.3291 | -30.2265 | 0
[6 empty] | 68 | 4 | CP1 11jul24 0.1m | 0 | 0 | -5.448 | -30.8836 | 0
[6 empty] | 69 | 1 | CP2 11jul24 0.1m | 0 | 0 | -4.244 | -27.7425 | 0
[6 empty] | 70 | 2 | CP2 11jul24 0.1m | 0 | 0 | -4.2658 | -27.3179 | 0
[6 empty] | 71 | 3 | CP2 11jul24 0.1m | 0 | 0 | -4.2181 | -27.4028 | 0
[6 empty] | 72 | 4 | CP2 11jul24 0.1m | 0 | 0 | -4.2387 | -27.3077 | 0
[6 empty] | 73 | 1 | CC3 11jul24 0.1m | 0 | 0 | -4.2241 | -27.3393 | 0
[6 empty] | 74 | 2 | CC3 11jul24 0.1m | 0 | 0 | -4.3673 | -27.223 | 0
[6 empty] | 75 | 3 | CC3 11jul24 0.1m | 0 | 0 | -4.3296 | -27.2325 | 0
[6 empty] | 76 | 4 | CC3 11jul24 0.1m | 0 | 0 | -4.2755 | -27.3984 | 0
[6 empty] | 77 | 1 | CC4 11jul24 0.1m | 0 | 0 | -4.2786 | -26.7038 | 0
[6 empty] | 78 | 2 | CC4 11jul24 0.1m | 0 | 0 | -4.3544 | -26.9215 | 0
[6 empty] | 79 | 3 | CC4 11jul24 0.1m | 0 | 0 | -4.3219 | -26.8814 | 0
[6 empty] | 80 | 4 | CC4 11jul24 0.1m | 0 | 0 | -4.3259 | -26.9758 | 0
[6 empty] | 81 | 1 | C50 11jul24 0.1m | 0 | 0 | -4.276 | -26.9692 | 0
[6 empty] | 82 | 2 | C50 11jul24 0.1m | 0 | 0 | -4.3191 | -26.9321 | 0
[6 empty] | 83 | 3 | C50 11jul24 0.1m | 0 | 0 | -4.3205 | -26.4248 | 0
[6 empty] | 84 | 4 | C50 11jul24 0.1m | 0 | 0 | -4.3402 | -26.8396 | 0
[6 empty] | 85 | 1 | CC4 19jun24 0.1m | 0 | 0 | -4.6988 | -28.404 | 0
[6 empty] | 86 | 2 | CC4 19jun24 0.1m | 0 | 0 | -4.7074 | -28.6715 | 0
[6 empty] | 87 | 3 | CC4 19jun24 0.1m | 0 | 0 | -4.6469 | -28.6612 | 0
[6 empty] | 88 | 4 | CC4 19jun24 0.1m | 0 | 0 | -4.7261 | -28.8733 | 0
[6 empty] | 89 | 1 | CC4 11jul24 6m | 0 | 0 | -5.0686 | -31.2251 | 0
[6 empty] | 90 | 2 | CC4 11jul24 6m | 0 | 0 | -5.2248 | -31.0583 | 0
[6 empty] | 91 | 3 | CC4 11jul24 6m | 0 | 0 | -5.1378 | -31.2161 | 0
[6 empty] | 92 | 4 | CC4 11jul24 6m | 0 | 0 | -5.141 | -31.1747 | 0
[6 empty] | 93 | 1 | Blacksburg | 0 | 0 | -7.5866 | -47.7272 | 0
[6 empty] | 94 | 2 | Blacksburg | 0 | 0 | -7.5912 | -47.8417 | 0
[6 empty] | 95 | 3 | Blacksburg | 0 | 0 | -7.5613 | -47.9843 | 0
[6 empty] | 96 | 4 | Blacksburg | 0 | 0 | -7.5463 | -47.9725 | 0
[6 empty] | 97 | 1 | CP2 11jul24 BOT | 0 | 0 | -4.2408 | -27.2857 | 0
[6 empty] | 98 | 2 | CP2 11jul24 BOT | 0 | 0 | -4.3037 | -27.8351 | 0
[6 empty] | 99 | 3 | CP2 11jul24 BOT | 0 | 0 | -4.3241 | -27.5147 | 0
[6 empty] | 100 | 4 | CP2 11jul24 BOT | 0 | 0 | -4.3143 | -27.5799 | 0
[6 empty] | 101 | 1 | C50 28oct24 6m | 0 | 0 | -4.2521 | -26.4537 | 0
[6 empty] | 102 | 2 | C50 28oct24 6m | 0 | 0 | -4.1333 | -26.9123 | 0
[6 empty] | 103 | 3 | C50 28oct24 6m | 0 | 0 | -4.2047 | -26.7203 | 0
[6 empty] | 104 | 4 | C50 28oct24 6m | 0 | 0 | -4.1893 | -26.609 | 0
[6 empty] | 105 | 1 | CP2 16apr25 BOT | 0 | 0 | -5.5617 | -33.1773 | 0
[6 empty] | 106 | 2 | CP2 16apr25 BOT | 0 | 0 | -5.6048 | -33.2067 | 0
[6 empty] | 107 | 3 | CP2 16apr25 BOT | 0 | 0 | -5.5868 | -33.2823 | 0
[6 empty] | 108 | 4 | CP2 16apr25 BOT | 0 | 0 | -5.4753 | -33.2035 | 0
[6 empty] | 109 | 1 | CC3 16apr25 BOT | 0 | 0 | -5.2732 | -32.353 | 0
[6 empty] | 110 | 2 | CC3 16apr25 BOT | 0 | 0 | -5.3047 | -32.0334 | 0
[6 empty] | 111 | 3 | CC3 16apr25 BOT | 0 | 0 | -5.3037 | -32.4797 | 0
[6 empty] | 112 | 4 | CC3 16apr25 BOT | 0 | 0 | -5.2323 | -32.5237 | 0
[6 empty] | 113 | 1 | CC4 19jun24 1.5m | 0 | 0 | -4.507 | -29.1272 | 0
[6 empty] | 114 | 2 | CC4 19jun24 1.5m | 0 | 0 | -4.58 | -29.3524 | 0
[6 empty] | 115 | 3 | CC4 19jun24 1.5m | 0 | 0 | -4.5186 | -28.8056 | 0
[6 empty] | 116 | 4 | CC4 19jun24 1.5m | 0 | 0 | -4.5601 | -28.9531 | 0
[6 empty] | 117 | 1 | CP2 30sep24 0.1m | 0 | 0 | -5.7746 | -31.4743 | 0
[6 empty] | 118 | 2 | CP2 30sep24 0.1m | 0 | 0 | -5.7928 | -31.3641 | 0
[6 empty] | 119 | 3 | CP2 30sep24 0.1m | 0 | 0 | -5.7834 | -31.4123 | 0
[6 empty] | 120 | 4 | CP2 30sep24 0.1m | 0 | 0 | -5.7587 | -31.5086 | 0
[6 empty] | 121 | 1 | CC4 19jun24 0.1m - DUP | 0 | 0 | -4.5795 | -28.9247 | 0
[6 empty] | 122 | 2 | CC4 19jun24 0.1m - DUP | 0 | 0 | -4.5875 | -28.7857 | 0
[6 empty] | 123 | 3 | CC4 19jun24 0.1m - DUP | 0 | 0 | -4.5513 | -29.0846 | 0
[6 empty] | 124 | 4 | CC4 19jun24 0.1m - DUP | 0 | 0 | -4.595 | -28.9538 | 0
[6 empty] | 125 | 1 | Hawaii | 0 | 0 | -3.7089 | -12.6757 | 0
[6 empty] | 126 | 2 | Hawaii | 0 | 0 | -3.6652 | -12.7264 | 0
[6 empty] | 127 | 3 | Hawaii | 0 | 0 | -3.5853 | -12.8311 | 0
[6 empty] | 128 | 4 | Hawaii | 0 | 0 | -3.574 | -13.0807 | 0
[6 empty] | 129 | 1 | Blacksburg | 0 | 0 | -7.622 | -47.7821 | 0
[6 empty] | 130 | 2 | Blacksburg | 0 | 0 | -7.5662 | -47.5403 | 0
[6 empty] | 131 | 3 | Blacksburg | 0 | 0 | -7.511 | -47.7143 | 0
[6 empty] | 132 | 4 | Blacksburg | 0 | 0 | -7.6833 | -47.5747 | 0

## Dexter Run Comps
| QCs were old vials; rest were day 1 |  |  | New QC vials; day 2 for rest |  |  | day 2 QC; day 3 for the rest |  |  | QC new partitioned; all others new small vials |  |  | vials day 2; new needle |  |  | vials day 3 |  |  | vials day 1 |  |  | vials day 2 |  |  | new vials except for some bburg drifts
Run Dates | 2025-05-28 |  |  | 2025-05-29 |  |  | 2025-05-30 |  |  | 2025-06-02 |  |  | 2025-06-03 |  |  | 2025-06-04 |  |  | 2025-06-05 |  |  | 2025-06-06 |  |  | 2025-06-09
| 18O |  |  | 18O |  |  | 18O |  |  | 18O |  |  | 18O |  |  | 18O |  |  | 18O |  |  | 18O |  |  | 18O
| QC Check Defined | -3.6108 | accepted ± 0.15 | QC Check Defined | -3.6108 | accepted ± 0.15 | QC Check Defined | -3.6108 | accepted ± 0.15 | QC Check Defined | -3.6108 | accepted ± 0.15 | QC Check Defined | -3.6108 | accepted ± 0.15 | QC Check Defined | -3.6108 | accepted ± 0.15 | QC Check Defined | -3.6108 | accepted ± 0.15 | QC Check Defined | -3.6108 | accepted ± 0.15 | QC Check Defined | -3.6108 | accepted ± 0.15
| QC Check Vial 5 | -2.8635 | 0.74729 | QC Check Vial 5 | -3.6566 | -0.04582 | QC Check Vial 5 | -3.5669 | 0.043948 | QC Check Vial 5 | -3.9596 | -0.34877 | QC Check Vial 5 | -3.7528 | -0.14194 | QC Check Vial 5 | -3.6559 | -0.045042 | QC Check Vial 5 | -3.6944 | -0.083593 | QC Check Vial 5 | -3.7473 | -0.13643 | QC Check Vial 5 | -3.6849 | -0.074103
| QC Check Vial 26 | -1.8096 | 1.8012 | QC Check Vial 26 | -3.8121 | -0.20124 | QC Check Vial 26 | -3.8 | -0.18923 | QC Check Vial 26 | -3.644 | -0.03318 | QC Check Vial 26 | -3.6334 | -0.02254 | QC Check Vial 26 | -3.6259 | -0.015086 | QC Check Vial 26 | -3.6993 | -0.088491 | QC Check Vial 26 | -3.6714 | -0.060615 | QC Check Vial 26 | -3.6537 | -0.042864
| Drift Defined | -7.5615 | accepted ± 0.15 | Drift Defined | -7.5615 | accepted ± 0.15 | Drift Defined | -7.5615 | accepted ± 0.15 | Drift Defined | -7.5615 | accepted ± 0.15 | Drift Defined | -7.5615 | accepted ± 0.15 | Drift Defined | -7.5615 | accepted ± 0.15 | Drift Defined | -7.5615 | accepted ± 0.15 | Drift Defined | -7.5615 | accepted ± 0.15 | Drift Defined | -7.5615 | accepted ± 0.15
| Drift Average | -7.6132 | -0.051707 | Drift Average | -7.6653 | -0.10377 | Drift Average | -7.7128 | -0.15131 | Drift Average | -7.568 | -0.0064868 | Drift Average | -7.598 | -0.03647 | Drift Average | -7.5613 | 0.00019699 | Drift Average | -7.6131 | -0.051617 | Drift Average | -7.6133 | -0.051796 | Drift Average | -7.5559 | 0.0056284
| Drift Vial 4 | -7.6412 | -0.07967 | Drift Vial 4 | -7.5581 | 0.0033683 | Drift Vial 4 | -7.4938 | 0.067645 | Drift Vial 4 | -7.767 | -0.20548 | Drift Vial 4 | -7.6929 | -0.13141 | Drift Vial 4 | -7.6169 | -0.055449 | Drift Vial 4 | -7.5937 | -0.032181 | Drift Vial 4 | -7.6446 | -0.083144 | Drift Vial 4 | -7.6186 | -0.057149
| Drift Vial 9 | -7.6073 | -0.045791 | Drift Vial 9 | -7.6195 | -0.058036 | Drift Vial 9 | -7.8026 | -0.24111 | Drift Vial 9 | -7.7573 | -0.19583 | Drift Vial 9 | -7.527 | 0.034484 | Drift Vial 9 | -7.5763 | -0.014777 | Drift Vial 9 | -7.6481 | -0.086652 | Drift Vial 9 | -7.6565 | -0.095 | Drift Vial 9 | -7.436 | 0.12545
| Drift Vial 18 | -7.5786 | -0.017127 | Drift Vial 18 | -7.6838 | -0.12236 | Drift Vial 18 | -7.8502 | -0.28867 | Drift Vial 18 | -7.3905 | 0.17095 | Drift Vial 18 | -7.5714 | -0.009874 | Drift Vial 18 | -7.5962 | -0.034733 | Drift Vial 18 | -7.5763 | -0.014818 | Drift Vial 18 | -7.5939 | -0.032399 | Drift Vial 18 | -7.5735 | -0.012042
| Drift Vial 27 | -7.6252 | -0.063759 | Drift Vial 27 | -7.728 | -0.16655 | Drift Vial 27 | -7.6957 | -0.13424 | Drift Vial 27 | -7.5108 | 0.050655 | Drift Vial 27 | -7.5957 | -0.034165 | Drift Vial 27 | -7.5009 | 0.060634 | Drift Vial 27 | -7.635 | -0.073499 | Drift Vial 27 | -7.5928 | -0.031295 | Drift Vial 27 | -7.5586 | 0.0028526
| CC4 22may24 0.1m | -4.9364 | 0.037214 | CC5 22may24 9m | -5.4324 | 0.041472 | CP2 19jun24 BOT | -4.9574 | 0.068996 | CP1 16apr25 BOT | -6.1481 | 0.033567 | CC4 19jun24 0.1m | -4.6948 | 0.033874 | CC3 17dec24 1.5m | -4.4856 | 0.056668 | CC2 11jul24 0.1m | -4.3607 | 0.046409 | C50 30sep24 6m | -4.0371 | 0.066387 | CC1 11jul24 0.1m | -4.2706 | 0.017243
| CC4 22may24 0.1m - DUP | -4.8629 | 0.044015 | CC5 22may24 9m DUP | -5.4979 | 0.036205 | CP2 19jun24 BOT - DUP | -4.7876 | 0.051848 | CP1 16apr25 BOT - DUP | -6.3102 | 0.029846 | CC4 19jun24 0.1m - DUP | -4.5783 | 0.019078 | CC3 17dec24 1.5m - DUP | -4.3984 | 0.027612 | CC2 11jul24 0.1m - DUP | -4.4086 | 0.03607 | C50 30sep24 6m - DUP | -4.0126 | 0.037665 | CC1 11jul24 0.1m - DUP | -4.3217 | 0.039832
| 2H |  |  | 2H |  |  | 2H |  |  | 2H |  |  | 2H |  |  | 2H |  |  | 2H |  |  | 2H |  |  | 2H
| QC Check Defined | -13.2294 | accepted ±1.5 | QC Check Defined | -13.2294 | accepted ±1.5 | QC Check Defined | -13.2294 | accepted ±1.5 | QC Check Defined | -13.2294 | accepted ±1.5 | QC Check Defined | -13.2294 | accepted ±1.5 | QC Check Defined | -13.2294 | accepted ±1.5 | QC Check Defined | -13.2294 | accepted ±1.5 | QC Check Defined | -13.2294 | accepted ±1.5 | QC Check Defined | -13.2294 | accepted ±1.5
| QC Check Vial 5 | -11.1403 | 2.0891 | QC Check Vial 5 | -13.5588 | -0.32941 | QC Check Vial 5 | -13.4214 | -0.19197 | QC Check Vial 5 | -12.4738 | 0.75559 | QC Check Vial 5 | -13.0505 | 0.17888 | QC Check Vial 5 | -12.9854 | 0.24395 | QC Check Vial 5 | -13.2623 | -0.032957 | QC Check Vial 5 | -13.1778 | 0.05155 | QC Check Vial 5 | -13.174 | 0.055411
| QC Check Vial 26 | -8.3551 | 4.8743 | QC Check Vial 26 | -13.3309 | -0.10147 | QC Check Vial 26 | -12.7992 | 0.43017 | QC Check Vial 26 | -13.2774 | -0.047983 | QC Check Vial 26 | -12.8285 | 0.40089 | QC Check Vial 26 | -12.6734 | 0.55597 | QC Check Vial 26 | -13.0259 | 0.20346 | QC Check Vial 26 | -13.1198 | 0.10955 | QC Check Vial 26 | -13.2307 | -0.0013454
| Drift Defined | -47.446 | accepted ±1.5 | Drift Defined | -47.446 | accepted ±1.5 | Drift Defined | -47.446 | accepted ±1.5 | Drift Defined | -47.446 | accepted ±1.5 | Drift Defined | -47.446 | accepted ±1.5 | Drift Defined | -47.446 | accepted ±1.5 | Drift Defined | -47.446 | accepted ±1.5 | Drift Defined | -47.446 | accepted ±1.5 | Drift Defined | -47.446 | accepted ±1.5
| Drift Average | -48.0815 | -0.63548 | Drift Average | -47.9915 | -0.54551 | Drift Average | -47.5732 | -0.12722 | Drift Average | -48.1335 | -0.68752 | Drift Average | -47.7855 | -0.33949 | Drift Average | -47.6621 | -0.2161 | Drift Average | -47.9889 | -0.54284 | Drift Average | -47.844 | -0.39794 | Drift Average | -47.8751 | -0.42911
| Drift Vial 4 | -48.1621 | -0.71612 | Drift Vial 4 | -48.2488 | -0.8028 | Drift Vial 4 | -48.1709 | -0.72485 | Drift Vial 4 | -47.661 | -0.215 | Drift Vial 4 | -47.7718 | -0.32578 | Drift Vial 4 | -47.6976 | -0.25155 | Drift Vial 4 | -48.1766 | -0.73058 | Drift Vial 4 | -48.0722 | -0.62619 | Drift Vial 4 | -47.8358 | -0.38978
| Drift Vial 9 | -47.9228 | -0.47677 | Drift Vial 9 | -47.9594 | -0.51335 | Drift Vial 9 | -46.855 | 0.59102 | Drift Vial 9 | -47.6079 | -0.16191 | Drift Vial 9 | -47.9628 | -0.51676 | Drift Vial 9 | -47.5089 | -0.062908 | Drift Vial 9 | -47.7114 | -0.26541 | Drift Vial 9 | -47.6657 | -0.2197 | Drift Vial 9 | -47.6951 | -0.24904
| Drift Vial 18 | -48.1984 | -0.75234 | Drift Vial 18 | -47.8895 | -0.4435 | Drift Vial 18 | -47.1595 | 0.28652 | Drift Vial 18 | -48.7291 | -1.2831 | Drift Vial 18 | -47.8814 | -0.43542 | Drift Vial 18 | -47.6515 | -0.20548 | Drift Vial 18 | -48.1678 | -0.72174 | Drift Vial 18 | -47.7823 | -0.33632 | Drift Vial 18 | -48.0547 | -0.60871
| Drift Vial 27 | -48.0227 | -0.57669 | Drift Vial 27 | -47.9412 | -0.49519 | Drift Vial 27 | -47.8425 | -0.39651 | Drift Vial 27 | -48.1789 | -0.73291 | Drift Vial 27 | -47.6528 | -0.2068 | Drift Vial 27 | -47.7138 | -0.26776 | Drift Vial 27 | -47.8769 | -0.43092 | Drift Vial 27 | -47.838 | -0.39202 | Drift Vial 27 | -47.8459 | -0.39984
| CC4 22may24 0.1m | -30.5412 | 0.10704 | CC5 22may24 9m | -32.5108 | 0.16157 | CP2 19jun24 BOT | -28.5482 | 0.14972 | CP1 16apr25 BOT | -37.2945 | 0.083596 | CC4 19jun24 0.1m | -28.6525 | 0.19233 | CC3 17dec24 1.5m | -26.938 | 0.35219 | CC2 11jul24 0.1m | -27.2512 | 0.096968 | C50 30sep24 6m | -25.2275 | 0.095003 | CC1 11jul24 0.1m | -27.4655 | 0.23819
| CC4 22may24 0.1m - DUP | -30.3562 | 0.25884 | CC5 22may24 9m DUP | -32.2342 | 0.26198 | CP2 19jun24 BOT - DUP | -28.6654 | 0.19327 | CP1 16apr25 BOT - DUP | -36.7575 | 0.25435 | CC4 19jun24 0.1m - DUP | -28.9372 | 0.12261 | CC3 17dec24 1.5m - DUP | -27.0216 | 0.24163 | CC2 11jul24 0.1m - DUP | -27.4206 | 0.19058 | C50 30sep24 6m - DUP | -25.3954 | 0.083604 | CC1 11jul24 0.1m - DUP | -27.3545 | 0.089149