## Instructions
Picarro Isotope Analyzer
Data Processor 3.0 (KAP)
How to Use this Spreadsheet:
Step 1: Retrieve raw result file from Piccaro CPU (C:Piccaro\IsotopeData). Add initials and project name to end
of file name. Copy file into your folder on Water Server.
Step 2: On syncing computer, move raw file into Raw Data folder on Google Drive:
Instruments and Analyses --> Picarro Water Isotope Analyzer --> Raw Data
Step 3: Save this spreadsheet in the Processed Data folder on Google Drive:
Instruments and Analyses --> Picarro Water Isotope Analyzer --> Processed Data
Use file name: YYYYMMDD_Initials_(anything else to identify ex. project, run number, etc.)
Step 4: Enter run information and sample positions in the "Tray Configuration" tab. (orange cells)
(It is important to use the same names for the standards throughout this spreadsheet)
Step 5: Copy text from raw result file and paste into "Picarro Output" tab.
Step 6: In Run Summary tab, check that H2O Mean is within "good" bounds. (between 17,000 - 23,000)
Step 7: In 18O tab, verify that the reference defined values match the references used in run (cells U39 - 42). Run Solver and
verify stdev memory corrected are reduced (column K values less than corresponding column I values). Verify stdev of
drift corrected reference is lower than memory corrected. Verify normalization R2 is 0.99+. Verify QC checks are within
0.15 tolerance.
Step 8: In dD tab, verify that the reference defined values match the references used in run (cells U39 - 42. Run Solver and
verify stdev memory corrected are reduced (column K values less than corresponding column I values). Verify stdev of
drift corrected reference is lower than memory corrected. Verify normalization R2 is 0.99+. Verify QC checks are within
1.5 tolerance.
Step 9: Fill in Quality Assurance Verification chart on RESULTS tab. Dr. Scott or Kelly Peeler will fill in as reviewer 2.
Step 10: Add reference results to Water Isotope Analyzer run log.

## Tray Configuration
| Analyst |  | DWH
| PI |  | Durelle Scott
| Project |  | CCR
| Sampling Date |  | 2024 - 2025
| Sampling Location |  | Carvins Cove Reservoir
| Analysis Date |  | 2025-06-04
Notes
Rear Rack
| 1 | 2 | 3 | 4 | 5 | 6 | 7 | 8 | 9
1 | Blacksburg | Myrtle | Homer | Blacksburg | Hawaii | CC3 17dec24 BOT | CS2 11jul24 0.1m | CC3 28oct24 1.5m | Blacksburg | 9
10 | CC3 17dec24 0.1m | CC4 11jul24 1.5m | CC4 11jul24 BOT | CC3 15aug24 1.5m | C50 30sep24 0.1m | C50 17dec24 9m | CC3 17dec24 1.5m | CC4 28oct24 1.5m | Blacksburg | 18
19 | C50 19jun24 0.1m | C50 11jul24 1.5m | C50 17dec24 1.5m | CC4 17dec24 1.5m | C50 11jul24 6m | CC2 11jul24 BOT | CC3 17dec24 1.5m - DUP | Hawaii | Blacksburg | 27
28 | [9 empty] | 36
37 | [9 empty] | 45
46 | [9 empty] | 54
Rear Rack
| 1 | 2 | 3 | 4 | 5 | 6 | 7 | 8 | 9
1 | Drift | High reference | Low Reference | Drift | QC Check | Sample | Sample | Sample | Drift | 9
10 | Sample | Sample | Sample | Sample | Sample | Sample | Sample | Sample | Drift | 18
19 | Sample | Sample | Sample | Sample | Sample | Sample | Sample | Sample | Drift | 27
28 | [9 empty] | 36
37 | [9 empty] | 45
46 | [9 empty] | 54
Standards
|  | Standard ID | Actual d(18_16) | Actual d(D_H)
| #1 | Denali | -19.9287 | -153.7172 | [6 empty] | -3.37
| #2 | Alberta | -18.8392 | -146.8245 | [6 empty] | -20.92
| #3 | MT BHB | -18.431 | -140.5778 | [6 empty] | -17.35
| #4 | Anchorage | -16.4204 | -129.9028 | [6 empty] | -7.39
| #5 | Homer | -14.5399 | -110.5169
| #6 | MT Creek | -13.3562 | -97.7428
| #7 | Nickel Mines | -7.876 | -48.7951
| #8 | Blacksburg | -7.5615 | -47.446
| #9 | Denton's Well | -6.9583 | -42.6011
| #10 | Hawaii | -3.6108 | -13.2294
| #11 | Myrtle Beach | -2.2908 | -10.453
| #12 | Heavy Oxygen | 3.1753 | -15.7881
| #13 | Heavy Hydrogen | 11.1372 | 4.0332
| #14 | Andres Heavy Water | 17.5664 | 20.5382
| #15 | Picarro ZERO | 0.3 | 1.8
| #16 | Picarro MID | -20.6 | -159
| #17 | Picarro DEPL | -29.6 | -235
#18
#19
#20
|  | DI | -6 | -36
Note on C34: Nate: The Standard ID must match the Standard ID used above in the trey protocol. For example, if you are using the Boulder Colorado Standard, and you labeled it "B" above, it must be labled "B" in this collum.

## Timing
| Enter start time and date --> | 2019-01-10 09:30
Tray Position | Sample ID | Start Time | # Injections
1 | Blacksburg | 2019-01-10 10:58 | 10
2 | Myrtle | 2019-01-10 12:27 | 10
3 | Homer | 2019-01-10 13:55 | 10
4 | Blacksburg | 2019-01-10 15:23 | 10
5 | Hawaii | 2019-01-10 15:59 | 4
6 | CC3 17dec24 BOT | 2019-01-10 16:34 | 4
7 | CS2 11jul24 0.1m | 2019-01-10 17:09 | 4
8 | CC3 28oct24 1.5m | 2019-01-10 17:45 | 4
9 | Blacksburg | 2019-01-10 18:20 | 4
10 | CC3 17dec24 0.1m | 2019-01-10 18:55 | 4
11 | CC4 11jul24 1.5m | 2019-01-10 19:31 | 4
12 | CC4 11jul24 BOT | 2019-01-10 20:06 | 4
13 | CC3 15aug24 1.5m | 2019-01-10 20:41 | 4
14 | C50 30sep24 0.1m | 2019-01-10 21:17 | 4
15 | C50 17dec24 9m | 2019-01-10 21:52 | 4
16 | CC3 17dec24 1.5m | 2019-01-10 22:27 | 4
17 | CC4 28oct24 1.5m | 2019-01-10 23:03 | 4
18 | Blacksburg | 2019-01-10 23:38 | 4
19 | C50 19jun24 0.1m | 2019-01-11 00:13 | 4
20 | C50 11jul24 1.5m | 2019-01-11 00:49 | 4
21 | C50 17dec24 1.5m | 2019-01-11 01:24 | 4
22 | CC4 17dec24 1.5m | 2019-01-11 01:59 | 4
23 | C50 11jul24 6m | 2019-01-11 02:35 | 4
24 | CC2 11jul24 BOT | 2019-01-11 03:10 | 4
25 | CC3 17dec24 1.5m - DUP | 2019-01-11 03:45 | 4
26 | Hawaii | 2019-01-11 04:21 | 4
27 | Blacksburg | 2019-01-11 04:56 | 4
Formulas:
Start Time = [Start Time, row above]+"0:08:50"*10

## Picarro Output
Line | Analysis | Time Code | Port | Inj Nr | d(18_16)Mean | d(D_H)Mean | H2O_Mean | Ignore | Good | Identifier 1 | Identifier 2 | Gas Configuration | days_Mean | d(18_16)_SD | d(D_H)_SD | H2O_SD | d(18_16)_Sl | d(D_H)_Sl | H2O_Sl | BASELINE_Mean | BASELINE_SD | DAS Temp | Tray | Sample | Job | Method
1 | P-11863 | 2025/06/04 09:55:46 | MT1-Rear-01 | 1 | -8.991 | -46.05 | 22541 | -1 | 1 |  |  | H2O | 154.3911 | 0.085 | 0.297 | 101 | -0.001 | -0.049 | 30.26 | 845 | 0 | 31.063 | MT1-Rear | 1 | 66 | BSE
2 | P-11863 | 2025/06/04 10:04:31 | MT1-Rear-01 | 2 | -9.066 | -43.753 | 22518 | -1 | 1 |  |  | H2O | 154.3972 | 0.113 | 0.327 | 99 | -0.027 | -0.024 | 29.88 | 845 | 0 | 30.938 | MT1-Rear | 1 | 66 | BSE
3 | P-11863 | 2025/06/04 10:13:17 | MT1-Rear-01 | 3 | -9.104 | -44.074 | 19355 | -1 | 1 |  |  | H2O | 154.4033 | 0.133 | 0.257 | 94 | -0.011 | 0.005 | 28.34 | 844 | 0 | 30.813 | MT1-Rear | 1 | 66 | BSE
4 | P-11863 | 2025/06/04 10:22:03 | MT1-Rear-01 | 4 | -9.039 | -43.836 | 19609 | 0 | 1 |  |  | H2O | 154.4094 | 0.163 | 0.321 | 92 | -0.028 | -0.045 | 27.74 | 844 | 0 | 30.5 | MT1-Rear | 1 | 66 | BSE
5 | P-11863 | 2025/06/04 10:30:50 | MT1-Rear-01 | 5 | -9.035 | -43.573 | 19422 | 0 | 1 |  |  | H2O | 154.4155 | 0.154 | 0.227 | 92 | -0.038 | 0.04 | 27.78 | 844 | 0 | 30.875 | MT1-Rear | 1 | 66 | BSE
6 | P-11863 | 2025/06/04 10:39:36 | MT1-Rear-01 | 6 | -8.965 | -43.695 | 19660 | 0 | 1 |  |  | H2O | 154.4215 | 0.146 | 0.298 | 93 | -0.038 | 0.046 | 28.12 | 844 | 0 | 29.813 | MT1-Rear | 1 | 66 | BSE
7 | P-11863 | 2025/06/04 10:48:22 | MT1-Rear-01 | 7 | -9.047 | -43.62 | 19736 | 0 | 1 |  |  | H2O | 154.4276 | 0.174 | 0.366 | 92 | -0.036 | -0.004 | 27.68 | 844 | 0 | 31 | MT1-Rear | 1 | 66 | BSE
8 | P-11863 | 2025/06/04 10:57:08 | MT1-Rear-01 | 8 | -9.074 | -43.565 | 19347 | 0 | 1 |  |  | H2O | 154.4337 | 0.101 | 0.394 | 89 | -0.012 | -0.044 | 26.9 | 844 | 0 | 31.188 | MT1-Rear | 1 | 66 | BSE
9 | P-11863 | 2025/06/04 11:05:54 | MT1-Rear-01 | 9 | -9.068 | -43.461 | 19524 | 0 | 1 |  |  | H2O | 154.4399 | 0.146 | 0.367 | 100 | -0.009 | -0.063 | 27.57 | 844 | 0 | 31 | MT1-Rear | 1 | 66 | BSE
10 | P-11863 | 2025/06/04 11:14:41 | MT1-Rear-01 | 10 | -9.04 | -43.361 | 19692 | 0 | 1 |  |  | H2O | 154.4459 | 0.172 | 0.338 | 100 | -0.032 | -0.009 | 27.72 | 844 | 0 | 30.688 | MT1-Rear | 1 | 66 | BSE
11 | P-11864 | 2025/06/04 11:23:28 | MT1-Rear-02 | 1 | -3.83 | -9.121 | 19700 | -1 | 1 |  |  | H2O | 154.4521 | 0.154 | 0.297 | 90 | -0.032 | -0.072 | 27.22 | 844 | 0 | 30.875 | MT1-Rear | 2 | 66 | BSE
12 | P-11864 | 2025/06/04 11:32:14 | MT1-Rear-02 | 2 | -3.617 | -5.4 | 19679 | -1 | 1 |  |  | H2O | 154.4581 | 0.2 | 0.39 | 90 | -0.035 | -0.036 | 27.07 | 844 | 0 | 30.875 | MT1-Rear | 2 | 66 | BSE
13 | P-11864 | 2025/06/04 11:41:00 | MT1-Rear-02 | 3 | -3.569 | -4.243 | 19699 | -1 | 1 |  |  | H2O | 154.4642 | 0.138 | 0.354 | 91 | -0.029 | -0.064 | 27.52 | 844 | 0 | 31.125 | MT1-Rear | 2 | 66 | BSE
14 | P-11864 | 2025/06/04 11:49:46 | MT1-Rear-02 | 4 | -3.461 | -3.983 | 19596 | 0 | 1 |  |  | H2O | 154.4703 | 0.135 | 0.339 | 89 | -0.016 | -0.05 | 26.89 | 844 | 0 | 31.125 | MT1-Rear | 2 | 66 | BSE
15 | P-11864 | 2025/06/04 11:58:33 | MT1-Rear-02 | 5 | -3.476 | -4.163 | 19504 | 0 | 1 |  |  | H2O | 154.4764 | 0.181 | 0.444 | 91 | -0.035 | -0.084 | 27.31 | 844 | 0 | 30.813 | MT1-Rear | 2 | 66 | BSE
16 | P-11864 | 2025/06/04 12:07:20 | MT1-Rear-02 | 6 | -3.507 | -4.26 | 19664 | 0 | 1 |  |  | H2O | 154.4825 | 0.146 | 0.371 | 100 | -0.025 | -0.051 | 27.64 | 844 | 0 | 31.063 | MT1-Rear | 2 | 66 | BSE
17 | P-11864 | 2025/06/04 12:16:07 | MT1-Rear-02 | 7 | -3.726 | -5.491 | 19805 | 0 | 1 |  |  | H2O | 154.4887 | 0.097 | 0.4 | 90 | -0.014 | -0.059 | 27.17 | 844 | 0 | 31.125 | MT1-Rear | 2 | 66 | BSE
18 | P-11864 | 2025/06/04 12:24:54 | MT1-Rear-02 | 8 | -3.632 | -5.47 | 19750 | 0 | 1 |  |  | H2O | 154.4947 | 0.159 | 0.371 | 91 | -0.041 | -0.015 | 27.4 | 844 | 0 | 31.125 | MT1-Rear | 2 | 66 | BSE
19 | P-11864 | 2025/06/04 12:33:41 | MT1-Rear-02 | 9 | -3.65 | -5.234 | 19801 | 0 | 1 |  |  | H2O | 154.5008 | 0.166 | 0.327 | 91 | -0.035 | -0.05 | 27.49 | 844 | 0 | 31.125 | MT1-Rear | 2 | 66 | BSE
20 | P-11864 | 2025/06/04 12:42:28 | MT1-Rear-02 | 10 | -3.596 | -5.088 | 19720 | 0 | 1 |  |  | H2O | 154.5069 | 0.205 | 0.389 | 91 | -0.048 | -0.027 | 27.49 | 844 | 0 | 31 | MT1-Rear | 2 | 66 | BSE
21 | P-11865 | 2025/06/04 12:51:14 | MT1-Rear-03 | 1 | -15.417 | -96.007 | 19778 | -1 | 1 |  |  | H2O | 154.513 | 0.13 | 0.528 | 89 | -0.026 | 0.071 | 26.71 | 844 | 0 | 31.063 | MT1-Rear | 3 | 66 | BSE
22 | P-11865 | 2025/06/04 13:00:02 | MT1-Rear-03 | 2 | -16.117 | -104.882 | 19763 | -1 | 1 |  |  | H2O | 154.519 | 0.084 | 0.476 | 89 | 0.004 | 0.112 | 26.63 | 844 | 0 | 31.063 | MT1-Rear | 3 | 66 | BSE
23 | P-11865 | 2025/06/04 13:08:48 | MT1-Rear-03 | 3 | -16.27 | -106.758 | 19747 | -1 | 1 |  |  | H2O | 154.5252 | 0.112 | 0.275 | 98 | -0.003 | 0.045 | 27.15 | 844 | 0 | 31 | MT1-Rear | 3 | 66 | BSE
24 | P-11865 | 2025/06/04 13:17:35 | MT1-Rear-03 | 4 | -16.318 | -107.45 | 19751 | 0 | 1 |  |  | H2O | 154.5313 | 0.171 | 0.398 | 92 | -0.021 | 0.093 | 27.63 | 844 | 0 | 30.938 | MT1-Rear | 3 | 66 | BSE
25 | P-11865 | 2025/06/04 13:26:22 | MT1-Rear-03 | 5 | -16.323 | -108.125 | 19815 | 0 | 1 |  |  | H2O | 154.5374 | 0.13 | 0.406 | 90 | -0.024 | 0.093 | 27.11 | 844 | 0 | 31.063 | MT1-Rear | 3 | 66 | BSE
26 | P-11865 | 2025/06/04 13:35:09 | MT1-Rear-03 | 6 | -16.386 | -108.204 | 19742 | 0 | 1 |  |  | H2O | 154.5435 | 0.106 | 0.374 | 88 | -0.015 | 0.008 | 26.6 | 844 | 0 | 31 | MT1-Rear | 3 | 66 | BSE
27 | P-11865 | 2025/06/04 13:43:56 | MT1-Rear-03 | 7 | -16.319 | -108.251 | 19766 | 0 | 1 |  |  | H2O | 154.5496 | 0.082 | 0.315 | 91 | 0.001 | 0.02 | 27.27 | 844 | 0 | 30.625 | MT1-Rear | 3 | 66 | BSE
28 | P-11865 | 2025/06/04 13:52:43 | MT1-Rear-03 | 8 | -16.274 | -108.563 | 19758 | 0 | 1 |  |  | H2O | 154.5557 | 0.16 | 0.299 | 98 | -0.027 | 0.007 | 27.24 | 844 | 0 | 30.125 | MT1-Rear | 3 | 66 | BSE
29 | P-11865 | 2025/06/04 14:01:31 | MT1-Rear-03 | 9 | -16.305 | -108.771 | 19697 | 0 | 1 |  |  | H2O | 154.5618 | 0.119 | 0.38 | 92 | -0.015 | 0.057 | 27.74 | 844 | 0 | 30.5 | MT1-Rear | 3 | 66 | BSE
30 | P-11865 | 2025/06/04 14:10:19 | MT1-Rear-03 | 10 | -16.315 | -108.928 | 19794 | 0 | 1 |  |  | H2O | 154.5679 | 0.084 | 0.286 | 92 | 0.004 | 0.015 | 27.7 | 844 | 0 | 30.438 | MT1-Rear | 3 | 66 | BSE
31 | P-11866 | 2025/06/04 14:19:07 | MT1-Rear-04 | 1 | -9.539 | -52.206 | 19486 | -1 | 1 |  |  | H2O | 154.574 | 0.154 | 0.437 | 89 | -0.037 | -0.074 | 26.93 | 844 | 0 | 30.75 | MT1-Rear | 4 | 66 | BSE
32 | P-11866 | 2025/06/04 14:27:54 | MT1-Rear-04 | 2 | -9.253 | -46.116 | 19763 | -1 | 1 |  |  | H2O | 154.5801 | 0.195 | 0.246 | 99 | -0.037 | -0.029 | 27.31 | 844 | 0 | 31.125 | MT1-Rear | 4 | 66 | BSE
33 | P-11866 | 2025/06/04 14:36:41 | MT1-Rear-04 | 3 | -9.267 | -44.67 | 19709 | -1 | 1 |  |  | H2O | 154.5863 | 0.087 | 0.266 | 90 | -0.018 | -0.019 | 27.09 | 844 | 0 | 31.25 | MT1-Rear | 4 | 66 | BSE
34 | P-11866 | 2025/06/04 14:45:30 | MT1-Rear-04 | 4 | -9.132 | -44.356 | 19720 | 0 | 1 |  |  | H2O | 154.5924 | 0.153 | 0.23 | 92 | -0.022 | -0.031 | 27.64 | 844 | 0 | 31.063 | MT1-Rear | 4 | 66 | BSE
35 | P-11866 | 2025/06/04 14:54:17 | MT1-Rear-04 | 5 | -9.081 | -44.076 | 19682 | 0 | 1 |  |  | H2O | 154.5984 | 0.085 | 0.448 | 89 | -0.017 | -0.04 | 26.96 | 844 | 0 | 30.75 | MT1-Rear | 4 | 66 | BSE
36 | P-11866 | 2025/06/04 15:03:04 | MT1-Rear-04 | 6 | -9.156 | -43.963 | 19753 | 0 | 1 |  |  | H2O | 154.6046 | 0.123 | 0.37 | 98 | -0.027 | -0.062 | 27.13 | 844 | 0 | 30.688 | MT1-Rear | 4 | 66 | BSE
37 | P-11866 | 2025/06/04 15:11:51 | MT1-Rear-04 | 7 | -9.108 | -43.833 | 19794 | 0 | 1 |  |  | H2O | 154.6107 | 0.11 | 0.184 | 91 | -0.013 | 0.008 | 27.47 | 844 | 0 | 30.938 | MT1-Rear | 4 | 66 | BSE
38 | P-11866 | 2025/06/04 15:20:40 | MT1-Rear-04 | 8 | -9.07 | -43.818 | 19782 | 0 | 1 |  |  | H2O | 154.6168 | 0.142 | 0.367 | 91 | -0.034 | 0.048 | 27.49 | 844 | 0 | 31.063 | MT1-Rear | 4 | 66 | BSE
39 | P-11866 | 2025/06/04 15:29:27 | MT1-Rear-04 | 9 | -9.165 | -43.523 | 19737 | 0 | 1 |  |  | H2O | 154.6229 | 0.158 | 0.218 | 90 | -0.023 | -0.017 | 27.03 | 844 | 0 | 30.625 | MT1-Rear | 4 | 66 | BSE
40 | P-11866 | 2025/06/04 15:38:15 | MT1-Rear-04 | 10 | -9.073 | -43.54 | 19803 | 0 | 1 |  |  | H2O | 154.629 | 0.099 | 0.234 | 99 | -0.017 | 0.015 | 27.52 | 844 | 0 | 31 | MT1-Rear | 4 | 66 | BSE
41 | P-11867 | 2025/06/04 15:47:02 | MT1-Rear-05 | 1 | -5.262 | -11.768 | 19898 | -1 | 1 |  |  | H2O | 154.6351 | 0.165 | 0.433 | 97 | -0.028 | -0.033 | 26.79 | 844 | 0 | 30.875 | MT1-Rear | 5 | 67 | BSE
42 | P-11867 | 2025/06/04 15:55:50 | MT1-Rear-05 | 2 | -4.973 | -8.641 | 19780 | -1 | 1 |  |  | H2O | 154.6412 | 0.18 | 0.445 | 92 | -0.036 | -0.068 | 27.61 | 844 | 0 | 30.813 | MT1-Rear | 5 | 67 | BSE
43 | P-11867 | 2025/06/04 16:04:38 | MT1-Rear-05 | 3 | -5.04 | -8.266 | 19598 | -1 | 1 |  |  | H2O | 154.6473 | 0.111 | 0.273 | 88 | 0.012 | -0.034 | 26.5 | 844 | 0 | 30.625 | MT1-Rear | 5 | 67 | BSE
44 | P-11867 | 2025/06/04 16:13:27 | MT1-Rear-05 | 4 | -4.947 | -7.622 | 19842 | 0 | 1 |  |  | H2O | 154.6534 | 0.112 | 0.255 | 100 | -0.004 | -0.017 | 27.67 | 844 | 0 | 31 | MT1-Rear | 5 | 67 | BSE
45 | P-11868 | 2025/06/04 16:22:14 | MT1-Rear-06 | 1 | -5.822 | -20.603 | 19729 | -1 | 1 |  |  | H2O | 154.6596 | 0.145 | 0.234 | 91 | -0.031 | 0.01 | 27.42 | 844 | 0 | 30.813 | MT1-Rear | 6 | 67 | BSE
46 | P-11868 | 2025/06/04 16:31:02 | MT1-Rear-06 | 2 | -5.824 | -21.893 | 19717 | -1 | 1 |  |  | H2O | 154.6657 | 0.143 | 0.166 | 91 | -0.029 | -0.007 | 27.52 | 844 | 0 | 31.188 | MT1-Rear | 6 | 67 | BSE
47 | P-11868 | 2025/06/04 16:39:50 | MT1-Rear-06 | 3 | -5.883 | -22.149 | 19635 | -1 | 1 |  |  | H2O | 154.6717 | 0.117 | 0.292 | 92 | -0.013 | -0.048 | 27.67 | 844 | 0 | 31.125 | MT1-Rear | 6 | 67 | BSE
48 | P-11868 | 2025/06/04 16:48:38 | MT1-Rear-06 | 4 | -5.838 | -22.233 | 19749 | 0 | 1 |  |  | H2O | 154.6779 | 0.166 | 0.396 | 100 | -0.027 | -0.011 | 27.77 | 844 | 0 | 30.875 | MT1-Rear | 6 | 67 | BSE
49 | P-11869 | 2025/06/04 16:57:26 | MT1-Rear-07 | 1 | -7.15 | -27.443 | 19670 | -1 | 1 |  |  | H2O | 154.684 | 0.152 | 0.245 | 91 | -0.038 | -0.021 | 27.51 | 844 | 0 | 30.875 | MT1-Rear | 7 | 67 | BSE
50 | P-11869 | 2025/06/04 17:06:14 | MT1-Rear-07 | 2 | -7.239 | -27.776 | 19757 | -1 | 1 |  |  | H2O | 154.6901 | 0.119 | 0.19 | 90 | -0.016 | 0.009 | 27.15 | 844 | 0 | 31.063 | MT1-Rear | 7 | 67 | BSE
51 | P-11869 | 2025/06/04 17:15:03 | MT1-Rear-07 | 3 | -7.303 | -27.723 | 19781 | -1 | 1 |  |  | H2O | 154.6962 | 0.105 | 0.142 | 96 | 0.002 | -0.025 | 26.67 | 844 | 0 | 30.688 | MT1-Rear | 7 | 67 | BSE
52 | P-11869 | 2025/06/04 17:23:51 | MT1-Rear-07 | 4 | -7.298 | -27.812 | 19751 | 0 | 1 |  |  | H2O | 154.7024 | 0.133 | 0.294 | 93 | -0.005 | 0.037 | 28.08 | 844 | 0 | 31 | MT1-Rear | 7 | 67 | BSE
53 | P-11870 | 2025/06/04 17:32:39 | MT1-Rear-08 | 1 | -5.691 | -21.601 | 19752 | -1 | 1 |  |  | H2O | 154.7084 | 0.154 | 0.427 | 91 | -0.028 | -0.055 | 27.38 | 844 | 0 | 31.063 | MT1-Rear | 8 | 67 | BSE
54 | P-11870 | 2025/06/04 17:41:26 | MT1-Rear-08 | 2 | -5.524 | -20.865 | 19756 | -1 | 1 |  |  | H2O | 154.7145 | 0.13 | 0.365 | 90 | -0.025 | -0.004 | 27.05 | 844 | 0 | 31.125 | MT1-Rear | 8 | 67 | BSE
55 | P-11870 | 2025/06/04 17:50:15 | MT1-Rear-08 | 3 | -5.525 | -20.687 | 19685 | -1 | 1 |  |  | H2O | 154.7207 | 0.106 | 0.406 | 98 | -0.019 | -0.063 | 27.16 | 844 | 0 | 30.938 | MT1-Rear | 8 | 67 | BSE
56 | P-11870 | 2025/06/04 17:59:04 | MT1-Rear-08 | 4 | -5.483 | -20.611 | 19462 | 0 | 1 |  |  | H2O | 154.7268 | 0.144 | 0.379 | 91 | -0.031 | -0.036 | 27.42 | 844 | 0 | 30.625 | MT1-Rear | 8 | 67 | BSE
57 | P-11871 | 2025/06/04 18:07:52 | MT1-Rear-09 | 1 | -8.762 | -40.712 | 19614 | -1 | 1 |  |  | H2O | 154.7329 | 0.138 | 0.5 | 91 | 0.01 | 0.082 | 27.52 | 844 | 0 | 30.875 | MT1-Rear | 9 | 67 | BSE
58 | P-11871 | 2025/06/04 18:16:41 | MT1-Rear-09 | 2 | -8.911 | -42.534 | 19644 | -1 | 1 |  |  | H2O | 154.739 | 0.122 | 0.292 | 99 | -0.019 | 0.038 | 27.42 | 844 | 0 | 31 | MT1-Rear | 9 | 67 | BSE
59 | P-11871 | 2025/06/04 18:25:30 | MT1-Rear-09 | 3 | -9.027 | -42.922 | 19771 | -1 | 1 |  |  | H2O | 154.7452 | 0.141 | 0.261 | 91 | -0.004 | -0.009 | 27.38 | 844 | 0 | 30.875 | MT1-Rear | 9 | 67 | BSE
60 | P-11871 | 2025/06/04 18:34:19 | MT1-Rear-09 | 4 | -9.078 | -43.029 | 19645 | 0 | 1 |  |  | H2O | 154.7512 | 0.11 | 0.359 | 90 | -0.018 | 0.026 | 27.15 | 844 | 0 | 30.688 | MT1-Rear | 9 | 67 | BSE
61 | P-11872 | 2025/06/04 18:43:08 | MT1-Rear-10 | 1 | -6.115 | -24.636 | 19763 | -1 | 1 |  |  | H2O | 154.7574 | 0.136 | 0.398 | 97 | -0.02 | -0.039 | 26.9 | 844 | 0 | 30.625 | MT1-Rear | 10 | 67 | BSE
62 | P-11872 | 2025/06/04 18:51:58 | MT1-Rear-10 | 2 | -5.937 | -22.644 | 19747 | -1 | 1 |  |  | H2O | 154.7635 | 0.158 | 0.277 | 91 | -0.036 | -0.034 | 27.45 | 844 | 0 | 31.313 | MT1-Rear | 10 | 67 | BSE
63 | P-11872 | 2025/06/04 19:00:47 | MT1-Rear-10 | 3 | -5.871 | -22.301 | 19795 | -1 | 1 |  |  | H2O | 154.7697 | 0.11 | 0.215 | 99 | -0.022 | -0.009 | 27.41 | 844 | 0 | 31 | MT1-Rear | 10 | 67 | BSE
64 | P-11872 | 2025/06/04 19:09:37 | MT1-Rear-10 | 4 | -5.873 | -22.297 | 19636 | 0 | 1 |  |  | H2O | 154.7758 | 0.141 | 0.247 | 91 | -0.025 | 0.021 | 27.39 | 844 | 0 | 30.875 | MT1-Rear | 10 | 67 | BSE
65 | P-11873 | 2025/06/04 19:18:25 | MT1-Rear-11 | 1 | -5.655 | -22.197 | 19726 | -1 | 1 |  |  | H2O | 154.7819 | 0.08 | 0.373 | 93 | -0.012 | 0.004 | 27.99 | 844 | 0 | 30.938 | MT1-Rear | 11 | 67 | BSE
66 | P-11873 | 2025/06/04 19:27:14 | MT1-Rear-11 | 2 | -5.702 | -21.889 | 19725 | -1 | 1 |  |  | H2O | 154.788 | 0.108 | 0.313 | 100 | -0.004 | 0.057 | 27.7 | 844 | 0 | 31 | MT1-Rear | 11 | 67 | BSE
67 | P-11873 | 2025/06/04 19:36:03 | MT1-Rear-11 | 3 | -5.678 | -22.096 | 19602 | -1 | 1 |  |  | H2O | 154.7942 | 0.188 | 0.519 | 93 | -0.05 | 0.134 | 28.14 | 844 | 0 | 31.25 | MT1-Rear | 11 | 67 | BSE
68 | P-11873 | 2025/06/04 19:44:53 | MT1-Rear-11 | 4 | -5.59 | -21.917 | 19699 | 0 | 1 |  |  | H2O | 154.8003 | 0.158 | 0.331 | 91 | -0.034 | -0.059 | 27.46 | 844 | 0 | 31.125 | MT1-Rear | 11 | 67 | BSE
69 | P-11874 | 2025/06/04 19:53:41 | MT1-Rear-12 | 1 | -6.66 | -26.606 | 19916 | -1 | 1 |  |  | H2O | 154.8064 | 0.08 | 0.259 | 97 | -0.011 | 0.011 | 26.76 | 844 | 0 | 31.063 | MT1-Rear | 12 | 67 | BSE
70 | P-11874 | 2025/06/04 20:02:30 | MT1-Rear-12 | 2 | -6.841 | -26.579 | 19786 | -1 | 1 |  |  | H2O | 154.8125 | 0.138 | 0.517 | 87 | -0.013 | -0.047 | 26.3 | 844 | 0 | 31.188 | MT1-Rear | 12 | 67 | BSE
71 | P-11874 | 2025/06/04 20:11:19 | MT1-Rear-12 | 3 | -6.817 | -26.725 | 19643 | -1 | 1 |  |  | H2O | 154.8186 | 0.11 | 0.321 | 89 | -0.003 | -0.035 | 26.79 | 844 | 0 | 30.375 | MT1-Rear | 12 | 67 | BSE
72 | P-11874 | 2025/06/04 20:20:08 | MT1-Rear-12 | 4 | -6.726 | -26.979 | 19647 | 0 | 1 |  |  | H2O | 154.8248 | 0.156 | 0.372 | 92 | -0.028 | -0.049 | 27.75 | 844 | 0 | 30.25 | MT1-Rear | 12 | 67 | BSE
73 | P-11875 | 2025/06/04 20:28:57 | MT1-Rear-13 | 1 | -5.438 | -21.26 | 19649 | -1 | 1 |  |  | H2O | 154.8309 | 0.083 | 0.294 | 91 | 0.006 | 0.04 | 27.54 | 844 | 0 | 30.625 | MT1-Rear | 13 | 67 | BSE
74 | P-11875 | 2025/06/04 20:37:46 | MT1-Rear-13 | 2 | -5.357 | -20.779 | 19696 | -1 | 1 |  |  | H2O | 154.837 | 0.105 | 0.304 | 90 | -0.023 | 0.013 | 27.12 | 844 | 0 | 30.875 | MT1-Rear | 13 | 67 | BSE
75 | P-11875 | 2025/06/04 20:46:36 | MT1-Rear-13 | 3 | -5.255 | -20.934 | 19798 | -1 | 1 |  |  | H2O | 154.8432 | 0.145 | 0.437 | 90 | 0.001 | -0.072 | 27.1 | 844 | 0 | 31 | MT1-Rear | 13 | 67 | BSE
76 | P-11875 | 2025/06/04 20:55:26 | MT1-Rear-13 | 4 | -5.313 | -20.767 | 19667 | 0 | 1 |  |  | H2O | 154.8493 | 0.127 | 0.374 | 89 | -0.032 | -0.078 | 26.96 | 844 | 0 | 31.063 | MT1-Rear | 13 | 67 | BSE
77 | P-11876 | 2025/06/04 21:04:16 | MT1-Rear-14 | 1 | -5.191 | -19.745 | 19730 | -1 | 1 |  |  | H2O | 154.8554 | 0.161 | 0.379 | 99 | -0.035 | -0.005 | 27.53 | 844 | 0 | 31.125 | MT1-Rear | 14 | 67 | BSE
78 | P-11876 | 2025/06/04 21:13:05 | MT1-Rear-14 | 2 | -5.183 | -19.651 | 19657 | -1 | 1 |  |  | H2O | 154.8615 | 0.136 | 0.343 | 92 | -0.017 | 0.024 | 27.62 | 844 | 0 | 30.938 | MT1-Rear | 14 | 67 | BSE
79 | P-11876 | 2025/06/04 21:21:55 | MT1-Rear-14 | 3 | -5.158 | -19.602 | 19748 | -1 | 1 |  |  | H2O | 154.8677 | 0.175 | 0.334 | 101 | -0.032 | 0.053 | 28.11 | 844 | 0 | 31.125 | MT1-Rear | 14 | 67 | BSE
80 | P-11876 | 2025/06/04 21:30:44 | MT1-Rear-14 | 4 | -5.15 | -19.701 | 19697 | 0 | 1 |  |  | H2O | 154.8738 | 0.119 | 0.341 | 92 | -0.023 | -0.012 | 27.68 | 844 | 0 | 30.875 | MT1-Rear | 14 | 67 | BSE
81 | P-11877 | 2025/06/04 21:39:34 | MT1-Rear-15 | 1 | -5.567 | -21.17 | 19885 | -1 | 1 |  |  | H2O | 154.8799 | 0.097 | 0.332 | 91 | -0.017 | 0.01 | 27.3 | 844 | 0 | 31 | MT1-Rear | 15 | 67 | BSE
82 | P-11877 | 2025/06/04 21:48:24 | MT1-Rear-15 | 2 | -5.605 | -21.362 | 19767 | -1 | 1 |  |  | H2O | 154.8861 | 0.168 | 0.292 | 92 | -0.025 | -0.046 | 27.7 | 844 | 0 | 31.063 | MT1-Rear | 15 | 67 | BSE
83 | P-11877 | 2025/06/04 21:57:13 | MT1-Rear-15 | 3 | -5.625 | -21.161 | 19779 | -1 | 1 |  |  | H2O | 154.8922 | 0.138 | 0.257 | 90 | -0.016 | -0.014 | 27.21 | 844 | 0 | 30.625 | MT1-Rear | 15 | 67 | BSE
84 | P-11877 | 2025/06/04 22:06:03 | MT1-Rear-15 | 4 | -5.611 | -21.087 | 19765 | 0 | 1 |  |  | H2O | 154.8983 | 0.07 | 0.295 | 98 | -0.003 | 0.012 | 27.24 | 844 | 0 | 30.563 | MT1-Rear | 15 | 67 | BSE
85 | P-11878 | 2025/06/04 22:14:53 | MT1-Rear-16 | 1 | -5.816 | -21.527 | 19762 | -1 | 1 |  |  | H2O | 154.9045 | 0.116 | 0.282 | 90 | -0.014 | -0.02 | 27.11 | 844 | 0 | 30.313 | MT1-Rear | 16 | 67 | BSE
86 | P-11878 | 2025/06/04 22:23:43 | MT1-Rear-16 | 2 | -5.722 | -21.882 | 19778 | -1 | 1 |  |  | H2O | 154.9105 | 0.13 | 0.37 | 93 | 0.006 | 0.041 | 28.02 | 844 | 0 | 30.625 | MT1-Rear | 16 | 67 | BSE
87 | P-11878 | 2025/06/04 22:32:33 | MT1-Rear-16 | 3 | -5.736 | -22.016 | 19732 | -1 | 1 |  |  | H2O | 154.9168 | 0.113 | 0.364 | 94 | -0.013 | 0.059 | 28.42 | 844 | 0 | 30.688 | MT1-Rear | 16 | 67 | BSE
88 | P-11878 | 2025/06/04 22:41:23 | MT1-Rear-16 | 4 | -5.686 | -22.468 | 19620 | 0 | 1 |  |  | H2O | 154.9228 | 0.1 | 0.303 | 90 | -0.026 | 0.01 | 27.04 | 844 | 0 | 30.438 | MT1-Rear | 16 | 67 | BSE
89 | P-11879 | 2025/06/04 22:50:13 | MT1-Rear-17 | 1 | -5.555 | -21.333 | 19769 | -1 | 1 |  |  | H2O | 154.929 | 0.15 | 0.338 | 91 | -0.029 | 0.009 | 27.48 | 844 | 0 | 30.875 | MT1-Rear | 17 | 67 | BSE
90 | P-11879 | 2025/06/04 22:59:04 | MT1-Rear-17 | 2 | -5.48 | -21.247 | 19658 | -1 | 1 |  |  | H2O | 154.9351 | 0.172 | 0.341 | 93 | -0.039 | -0.044 | 27.88 | 844 | 0 | 31 | MT1-Rear | 17 | 67 | BSE
91 | P-11879 | 2025/06/04 23:07:54 | MT1-Rear-17 | 3 | -5.526 | -20.545 | 19839 | -1 | 1 |  |  | H2O | 154.9413 | 0.131 | 0.321 | 91 | -0.027 | 0.017 | 27.54 | 844 | 0 | 30.938 | MT1-Rear | 17 | 67 | BSE
92 | P-11879 | 2025/06/04 23:16:43 | MT1-Rear-17 | 4 | -5.516 | -20.93 | 19720 | 0 | 1 |  |  | H2O | 154.9474 | 0.115 | 0.369 | 90 | -0.023 | -0.061 | 27.19 | 844 | 0 | 31 | MT1-Rear | 17 | 67 | BSE
93 | P-11880 | 2025/06/04 23:25:33 | MT1-Rear-18 | 1 | -8.719 | -40.515 | 19714 | -1 | 1 |  |  | H2O | 154.9535 | 0.136 | 0.399 | 99 | -0.024 | -0.01 | 27.57 | 844 | 0 | 31.063 | MT1-Rear | 18 | 67 | BSE
94 | P-11880 | 2025/06/04 23:34:23 | MT1-Rear-18 | 2 | -8.918 | -42.854 | 19728 | -1 | 1 |  |  | H2O | 154.9597 | 0.114 | 0.36 | 93 | -0.005 | 0.012 | 28.01 | 844 | 0 | 31.063 | MT1-Rear | 18 | 67 | BSE
95 | P-11880 | 2025/06/04 23:43:13 | MT1-Rear-18 | 3 | -9.006 | -43.19 | 19681 | -1 | 1 |  |  | H2O | 154.9658 | 0.133 | 0.301 | 100 | -0.021 | 0.039 | 27.64 | 844 | 0 | 30.875 | MT1-Rear | 18 | 67 | BSE
96 | P-11880 | 2025/06/04 23:52:03 | MT1-Rear-18 | 4 | -8.942 | -43.591 | 19745 | 0 | 1 |  |  | H2O | 154.972 | 0.105 | 0.333 | 91 | -0.019 | 0.03 | 27.51 | 844 | 0 | 30.875 | MT1-Rear | 18 | 67 | BSE
97 | P-11881 | 2025/06/05 00:00:53 | MT1-Rear-19 | 1 | -6.175 | -26.031 | 19800 | -1 | 1 |  |  | H2O | 154.978 | 0.115 | 0.313 | 90 | -0.022 | -0.055 | 27.19 | 844 | 0 | 30.75 | MT1-Rear | 19 | 67 | BSE
98 | P-11881 | 2025/06/05 00:09:43 | MT1-Rear-19 | 2 | -5.941 | -24.637 | 19465 | -1 | 1 |  |  | H2O | 154.9842 | 0.14 | 0.439 | 90 | -0.031 | 0.053 | 27.25 | 844 | 0 | 31.063 | MT1-Rear | 19 | 67 | BSE
99 | P-11881 | 2025/06/05 00:18:34 | MT1-Rear-19 | 3 | -5.876 | -23.967 | 19743 | -1 | 1 |  |  | H2O | 154.9903 | 0.138 | 0.337 | 89 | -0.034 | 0.006 | 26.88 | 844 | 0 | 30.688 | MT1-Rear | 19 | 67 | BSE
100 | P-11881 | 2025/06/05 00:27:25 | MT1-Rear-19 | 4 | -5.92 | -23.683 | 19615 | 0 | 1 |  |  | H2O | 154.9965 | 0.123 | 0.305 | 90 | -0.011 | -0.009 | 27.1 | 844 | 0 | 30.875 | MT1-Rear | 19 | 67 | BSE
101 | P-11882 | 2025/06/05 00:36:16 | MT1-Rear-20 | 1 | -5.586 | -22.402 | 19632 | -1 | 1 |  |  | H2O | 155.0027 | 0.122 | 0.286 | 100 | -0.001 | 0.043 | 27.84 | 844 | 0 | 30.813 | MT1-Rear | 20 | 67 | BSE
102 | P-11882 | 2025/06/05 00:45:06 | MT1-Rear-20 | 2 | -5.547 | -22.072 | 19739 | -1 | 1 |  |  | H2O | 155.0088 | 0.149 | 0.308 | 90 | -0.015 | -0.024 | 27.02 | 844 | 0 | 30.563 | MT1-Rear | 20 | 67 | BSE
103 | P-11882 | 2025/06/05 00:53:58 | MT1-Rear-20 | 3 | -5.486 | -22.307 | 19761 | -1 | 1 |  |  | H2O | 155.0149 | 0.128 | 0.249 | 101 | -0.027 | -0.026 | 27.97 | 844 | 0 | 30.563 | MT1-Rear | 20 | 67 | BSE
104 | P-11882 | 2025/06/05 01:02:49 | MT1-Rear-20 | 4 | -5.501 | -22.083 | 19733 | 0 | 1 |  |  | H2O | 155.0211 | 0.126 | 0.395 | 92 | -0.007 | -0.007 | 27.64 | 844 | 0 | 30.813 | MT1-Rear | 20 | 67 | BSE
105 | P-11883 | 2025/06/05 01:11:40 | MT1-Rear-21 | 1 | -5.369 | -21.958 | 19779 | -1 | 1 |  |  | H2O | 155.0272 | 0.149 | 0.291 | 100 | -0.026 | 0.011 | 27.67 | 844 | 0 | 30.625 | MT1-Rear | 21 | 67 | BSE
106 | P-11883 | 2025/06/05 01:20:31 | MT1-Rear-21 | 2 | -5.438 | -21.609 | 19754 | -1 | 1 |  |  | H2O | 155.0334 | 0.122 | 0.183 | 90 | -0.017 | 0.009 | 26.97 | 844 | 0 | 30.5 | MT1-Rear | 21 | 67 | BSE
107 | P-11883 | 2025/06/05 01:29:22 | MT1-Rear-21 | 3 | -5.402 | -21.654 | 19604 | -1 | 1 |  |  | H2O | 155.0396 | 0.133 | 0.28 | 92 | -0.037 | 0.005 | 27.62 | 844 | 0 | 30.563 | MT1-Rear | 21 | 67 | BSE
108 | P-11883 | 2025/06/05 01:38:12 | MT1-Rear-21 | 4 | -5.484 | -21.474 | 19782 | 0 | 1 |  |  | H2O | 155.0456 | 0.118 | 0.336 | 92 | -0.02 | -0.009 | 27.65 | 844 | 0 | 30.375 | MT1-Rear | 21 | 67 | BSE
109 | P-11884 | 2025/06/05 01:47:04 | MT1-Rear-22 | 1 | -5.455 | -21.603 | 19751 | -1 | 1 |  |  | H2O | 155.0519 | 0.122 | 0.273 | 92 | -0.003 | -0.036 | 27.64 | 844 | 0 | 30.563 | MT1-Rear | 22 | 67 | BSE
110 | P-11884 | 2025/06/05 01:55:56 | MT1-Rear-22 | 2 | -5.44 | -21.287 | 19774 | -1 | 1 |  |  | H2O | 155.0579 | 0.162 | 0.237 | 93 | -0.038 | 0.043 | 28.13 | 844 | 0 | 30.313 | MT1-Rear | 22 | 67 | BSE
111 | P-11884 | 2025/06/05 02:04:46 | MT1-Rear-22 | 3 | -5.335 | -21.615 | 19804 | -1 | 1 |  |  | H2O | 155.0641 | 0.178 | 0.385 | 95 | 0.005 | 0.058 | 28.48 | 844 | 0 | 30.5 | MT1-Rear | 22 | 67 | BSE
112 | P-11884 | 2025/06/05 02:13:38 | MT1-Rear-22 | 4 | -5.402 | -21.347 | 19706 | 0 | 1 |  |  | H2O | 155.0703 | 0.196 | 0.463 | 101 | -0.014 | 0.07 | 28.07 | 844 | 0 | 30.375 | MT1-Rear | 22 | 67 | BSE
113 | P-11885 | 2025/06/05 02:22:29 | MT1-Rear-23 | 1 | -5.637 | -22.668 | 19757 | -1 | 1 |  |  | H2O | 155.0764 | 0.163 | 0.22 | 90 | -0.032 | -0.021 | 27.06 | 844 | 0 | 30.688 | MT1-Rear | 23 | 67 | BSE
114 | P-11885 | 2025/06/05 02:31:21 | MT1-Rear-23 | 2 | -5.731 | -23.141 | 19694 | -1 | 1 |  |  | H2O | 155.0826 | 0.17 | 0.356 | 94 | -0.046 | 0.056 | 28.2 | 844 | 0 | 31.25 | MT1-Rear | 23 | 67 | BSE
115 | P-11885 | 2025/06/05 02:40:12 | MT1-Rear-23 | 3 | -5.6 | -23.136 | 19754 | -1 | 1 |  |  | H2O | 155.0888 | 0.111 | 0.246 | 101 | -0.012 | 0.022 | 27.9 | 845 | 0 | 30.688 | MT1-Rear | 23 | 67 | BSE
116 | P-11885 | 2025/06/05 02:49:05 | MT1-Rear-23 | 4 | -5.647 | -22.633 | 19708 | 0 | 1 |  |  | H2O | 155.0949 | 0.109 | 0.187 | 90 | -0.024 | -0.003 | 27 | 844 | 0 | 31.063 | MT1-Rear | 23 | 67 | BSE
117 | P-11886 | 2025/06/05 02:57:57 | MT1-Rear-24 | 1 | -5.562 | -22.535 | 19753 | -1 | 1 |  |  | H2O | 155.101 | 0.118 | 0.287 | 98 | 0.002 | -0.033 | 27.06 | 844 | 0 | 31 | MT1-Rear | 24 | 67 | BSE
118 | P-11886 | 2025/06/05 03:06:48 | MT1-Rear-24 | 2 | -5.467 | -22.173 | 19793 | -1 | 1 |  |  | H2O | 155.1072 | 0.18 | 0.263 | 92 | -0.045 | -0.028 | 27.62 | 844 | 0 | 30.938 | MT1-Rear | 24 | 67 | BSE
119 | P-11886 | 2025/06/05 03:15:39 | MT1-Rear-24 | 3 | -5.492 | -22.216 | 19845 | -1 | 1 |  |  | H2O | 155.1134 | 0.129 | 0.269 | 93 | -0.029 | 0.009 | 27.91 | 844 | 0 | 30.75 | MT1-Rear | 24 | 67 | BSE
120 | P-11886 | 2025/06/05 03:24:31 | MT1-Rear-24 | 4 | -5.47 | -22.189 | 19728 | 0 | 1 |  |  | H2O | 155.1195 | 0.134 | 0.365 | 89 | -0.025 | -0.022 | 26.74 | 844 | 0 | 30.75 | MT1-Rear | 24 | 67 | BSE
121 | P-11887 | 2025/06/05 03:33:23 | MT1-Rear-25 | 1 | -5.594 | -21.871 | 19791 | -1 | 1 |  |  | H2O | 155.1257 | 0.131 | 0.158 | 92 | -0.032 | -0.001 | 27.81 | 844 | 0 | 30.75 | MT1-Rear | 25 | 67 | BSE
122 | P-11887 | 2025/06/05 03:42:15 | MT1-Rear-25 | 2 | -5.545 | -22.383 | 19596 | -1 | 1 |  |  | H2O | 155.1318 | 0.127 | 0.221 | 99 | -0.015 | 0.002 | 27.37 | 844 | 0 | 30.813 | MT1-Rear | 25 | 67 | BSE
123 | P-11887 | 2025/06/05 03:51:06 | MT1-Rear-25 | 3 | -5.574 | -22.115 | 19731 | -1 | 1 |  |  | H2O | 155.1379 | 0.08 | 0.296 | 91 | -0.017 | 0.041 | 27.49 | 844 | 0 | 30.438 | MT1-Rear | 25 | 67 | BSE
124 | P-11887 | 2025/06/05 03:59:58 | MT1-Rear-25 | 4 | -5.607 | -22.318 | 19655 | 0 | 1 |  |  | H2O | 155.1441 | 0.119 | 0.29 | 91 | -0.022 | 0.027 | 27.3 | 844 | 0 | 30.75 | MT1-Rear | 25 | 67 | BSE
125 | P-11888 | 2025/06/05 04:08:49 | MT1-Rear-26 | 1 | -4.818 | -9.125 | 19670 | -1 | 1 |  |  | H2O | 155.1502 | 0.154 | 0.258 | 92 | -0.032 | -0.012 | 27.7 | 844 | 0 | 30.25 | MT1-Rear | 26 | 67 | BSE
126 | P-11888 | 2025/06/05 04:17:41 | MT1-Rear-26 | 2 | -4.797 | -7.706 | 19734 | -1 | 1 |  |  | H2O | 155.1564 | 0.135 | 0.238 | 91 | -0.008 | -0.021 | 27.42 | 844 | 0 | 30.5 | MT1-Rear | 26 | 67 | BSE
127 | P-11888 | 2025/06/05 04:26:33 | MT1-Rear-26 | 3 | -4.831 | -7.59 | 19704 | -1 | 1 |  |  | H2O | 155.1626 | 0.172 | 0.263 | 100 | -0.009 | 0.022 | 27.74 | 844 | 0 | 30.375 | MT1-Rear | 26 | 67 | BSE
128 | P-11888 | 2025/06/05 04:35:25 | MT1-Rear-26 | 4 | -4.705 | -7.316 | 19800 | 0 | 1 |  |  | H2O | 155.1687 | 0.144 | 0.19 | 90 | -0.009 | 0.016 | 27.27 | 844 | 0 | 30.313 | MT1-Rear | 26 | 67 | BSE
129 | P-11889 | 2025/06/05 04:44:17 | MT1-Rear-27 | 1 | -8.558 | -39.13 | 19713 | -1 | 1 |  |  | H2O | 155.1749 | 0.092 | 0.348 | 92 | -0.014 | 0.043 | 27.61 | 844 | 0 | 30.375 | MT1-Rear | 27 | 67 | BSE
130 | P-11889 | 2025/06/05 04:53:09 | MT1-Rear-27 | 2 | -8.762 | -42.308 | 19686 | -1 | 1 |  |  | H2O | 155.181 | 0.125 | 0.227 | 97 | -0.011 | 0.021 | 26.82 | 844 | 0 | 30.5 | MT1-Rear | 27 | 67 | BSE
131 | P-11889 | 2025/06/05 05:02:00 | MT1-Rear-27 | 3 | -8.743 | -43.296 | 19628 | -1 | 1 |  |  | H2O | 155.1872 | 0.093 | 0.367 | 91 | -0.011 | -0.016 | 27.45 | 845 | 0 | 30.313 | MT1-Rear | 27 | 67 | BSE
132 | P-11889 | 2025/06/05 05:10:53 | MT1-Rear-27 | 4 | -8.782 | -43.386 | 19607 | 0 | 1 |  |  | H2O | 155.1934 | 0.093 | 0.306 | 91 | -0.005 | 0.03 | 27.4 | 844 | 0 | 30.688 | MT1-Rear | 27 | 67 | BSE

## Run Summary
Line | Sample | Inj Nr | Sample Name | H2O_Mean | Good | Ignore | Time Code | d(18_16)Mean | d(D_H)Mean
1 | 1 | 1 | Blacksburg | 22541 | 1 | 0 | 2025/06/04 09:55:46 | -8.991 | -46.05 |  | Min | Max
2 | 1 | 2 | Blacksburg | 22518 | 1 | 0 | 2025/06/04 10:04:31 | -9.066 | -43.753 | 0 | 17000 | 23000
3 | 1 | 3 | Blacksburg | 19355 | 1 | 0 | 2025/06/04 10:13:17 | -9.104 | -44.074 | 500 | 17000 | 23000
4 | 1 | 4 | Blacksburg | 19609 | 1 | 0 | 2025/06/04 10:22:03 | -9.039 | -43.836
5 | 1 | 5 | Blacksburg | 19422 | 1 | 0 | 2025/06/04 10:30:50 | -9.035 | -43.573
6 | 1 | 6 | Blacksburg | 19660 | 1 | 0 | 2025/06/04 10:39:36 | -8.965 | -43.695
7 | 1 | 7 | Blacksburg | 19736 | 1 | 0 | 2025/06/04 10:48:22 | -9.047 | -43.62
8 | 1 | 8 | Blacksburg | 19347 | 1 | 0 | 2025/06/04 10:57:08 | -9.074 | -43.565
9 | 1 | 9 | Blacksburg | 19524 | 1 | 0 | 2025/06/04 11:05:54 | -9.068 | -43.461
10 | 1 | 10 | Blacksburg | 19692 | 1 | 0 | 2025/06/04 11:14:41 | -9.04 | -43.361
11 | 2 | 1 | Myrtle | 19700 | 1 | 0 | 2025/06/04 11:23:28 | -3.83 | -9.121
12 | 2 | 2 | Myrtle | 19679 | 1 | 0 | 2025/06/04 11:32:14 | -3.617 | -5.4
13 | 2 | 3 | Myrtle | 19699 | 1 | 0 | 2025/06/04 11:41:00 | -3.569 | -4.243
14 | 2 | 4 | Myrtle | 19596 | 1 | 0 | 2025/06/04 11:49:46 | -3.461 | -3.983
15 | 2 | 5 | Myrtle | 19504 | 1 | 0 | 2025/06/04 11:58:33 | -3.476 | -4.163
16 | 2 | 6 | Myrtle | 19664 | 1 | 0 | 2025/06/04 12:07:20 | -3.507 | -4.26
17 | 2 | 7 | Myrtle | 19805 | 1 | 0 | 2025/06/04 12:16:07 | -3.726 | -5.491 | Concentration of water vapor should be about 20,000 ppmV (roughly +/- 1000; but not outside 17,000 and 23,000 ppmV).
18 | 2 | 8 | Myrtle | 19750 | 1 | 0 | 2025/06/04 12:24:54 | -3.632 | -5.47 | Large scatter may indicate a problem with the syringe or the septa.
19 | 2 | 9 | Myrtle | 19801 | 1 | 0 | 2025/06/04 12:33:41 | -3.65 | -5.234
20 | 2 | 10 | Myrtle | 19720 | 1 | 0 | 2025/06/04 12:42:28 | -3.596 | -5.088
21 | 3 | 1 | Homer | 19778 | 1 | 0 | 2025/06/04 12:51:14 | -15.417 | -96.007
22 | 3 | 2 | Homer | 19763 | 1 | 0 | 2025/06/04 13:00:02 | -16.117 | -104.882
23 | 3 | 3 | Homer | 19747 | 1 | 0 | 2025/06/04 13:08:48 | -16.27 | -106.758
24 | 3 | 4 | Homer | 19751 | 1 | 0 | 2025/06/04 13:17:35 | -16.318 | -107.45
25 | 3 | 5 | Homer | 19815 | 1 | 0 | 2025/06/04 13:26:22 | -16.323 | -108.125
26 | 3 | 6 | Homer | 19742 | 1 | 0 | 2025/06/04 13:35:09 | -16.386 | -108.204
27 | 3 | 7 | Homer | 19766 | 1 | 0 | 2025/06/04 13:43:56 | -16.319 | -108.251
28 | 3 | 8 | Homer | 19758 | 1 | 0 | 2025/06/04 13:52:43 | -16.274 | -108.563
29 | 3 | 9 | Homer | 19697 | 1 | 0 | 2025/06/04 14:01:31 | -16.305 | -108.771
30 | 3 | 10 | Homer | 19794 | 1 | 0 | 2025/06/04 14:10:19 | -16.315 | -108.928
31 | 4 | 1 | Blacksburg | 19486 | 1 | 0 | 2025/06/04 14:19:07 | -9.539 | -52.206
32 | 4 | 2 | Blacksburg | 19763 | 1 | 0 | 2025/06/04 14:27:54 | -9.253 | -46.116
33 | 4 | 3 | Blacksburg | 19709 | 1 | 0 | 2025/06/04 14:36:41 | -9.267 | -44.67
34 | 4 | 4 | Blacksburg | 19720 | 1 | 0 | 2025/06/04 14:45:30 | -9.132 | -44.356
35 | 4 | 5 | Blacksburg | 19682 | 1 | 0 | 2025/06/04 14:54:17 | -9.081 | -44.076
36 | 4 | 6 | Blacksburg | 19753 | 1 | 0 | 2025/06/04 15:03:04 | -9.156 | -43.963
37 | 4 | 7 | Blacksburg | 19794 | 1 | 0 | 2025/06/04 15:11:51 | -9.108 | -43.833
38 | 4 | 8 | Blacksburg | 19782 | 1 | 0 | 2025/06/04 15:20:40 | -9.07 | -43.818
39 | 4 | 9 | Blacksburg | 19737 | 1 | 0 | 2025/06/04 15:29:27 | -9.165 | -43.523
40 | 4 | 10 | Blacksburg | 19803 | 1 | 0 | 2025/06/04 15:38:15 | -9.073 | -43.54
41 | 5 | 1 | Hawaii | 19898 | 1 | 0 | 2025/06/04 15:47:02 | -5.262 | -11.768
42 | 5 | 2 | Hawaii | 19780 | 1 | 0 | 2025/06/04 15:55:50 | -4.973 | -8.641
43 | 5 | 3 | Hawaii | 19598 | 1 | 0 | 2025/06/04 16:04:38 | -5.04 | -8.266
44 | 5 | 4 | Hawaii | 19842 | 1 | 0 | 2025/06/04 16:13:27 | -4.947 | -7.622
45 | 6 | 1 | CC3 17dec24 BOT | 19729 | 1 | 0 | 2025/06/04 16:22:14 | -5.822 | -20.603
46 | 6 | 2 | CC3 17dec24 BOT | 19717 | 1 | 0 | 2025/06/04 16:31:02 | -5.824 | -21.893
47 | 6 | 3 | CC3 17dec24 BOT | 19635 | 1 | 0 | 2025/06/04 16:39:50 | -5.883 | -22.149
48 | 6 | 4 | CC3 17dec24 BOT | 19749 | 1 | 0 | 2025/06/04 16:48:38 | -5.838 | -22.233
49 | 7 | 1 | CS2 11jul24 0.1m | 19670 | 1 | 0 | 2025/06/04 16:57:26 | -7.15 | -27.443
50 | 7 | 2 | CS2 11jul24 0.1m | 19757 | 1 | 0 | 2025/06/04 17:06:14 | -7.239 | -27.776
51 | 7 | 3 | CS2 11jul24 0.1m | 19781 | 1 | 0 | 2025/06/04 17:15:03 | -7.303 | -27.723
52 | 7 | 4 | CS2 11jul24 0.1m | 19751 | 1 | 0 | 2025/06/04 17:23:51 | -7.298 | -27.812
53 | 8 | 1 | CC3 28oct24 1.5m | 19752 | 1 | 0 | 2025/06/04 17:32:39 | -5.691 | -21.601
54 | 8 | 2 | CC3 28oct24 1.5m | 19756 | 1 | 0 | 2025/06/04 17:41:26 | -5.524 | -20.865
55 | 8 | 3 | CC3 28oct24 1.5m | 19685 | 1 | 0 | 2025/06/04 17:50:15 | -5.525 | -20.687
56 | 8 | 4 | CC3 28oct24 1.5m | 19462 | 1 | 0 | 2025/06/04 17:59:04 | -5.483 | -20.611
57 | 9 | 1 | Blacksburg | 19614 | 1 | 0 | 2025/06/04 18:07:52 | -8.762 | -40.712
58 | 9 | 2 | Blacksburg | 19644 | 1 | 0 | 2025/06/04 18:16:41 | -8.911 | -42.534
59 | 9 | 3 | Blacksburg | 19771 | 1 | 0 | 2025/06/04 18:25:30 | -9.027 | -42.922
60 | 9 | 4 | Blacksburg | 19645 | 1 | 0 | 2025/06/04 18:34:19 | -9.078 | -43.029
61 | 10 | 1 | CC3 17dec24 0.1m | 19763 | 1 | 0 | 2025/06/04 18:43:08 | -6.115 | -24.636
62 | 10 | 2 | CC3 17dec24 0.1m | 19747 | 1 | 0 | 2025/06/04 18:51:58 | -5.937 | -22.644
63 | 10 | 3 | CC3 17dec24 0.1m | 19795 | 1 | 0 | 2025/06/04 19:00:47 | -5.871 | -22.301
64 | 10 | 4 | CC3 17dec24 0.1m | 19636 | 1 | 0 | 2025/06/04 19:09:37 | -5.873 | -22.297
65 | 11 | 1 | CC4 11jul24 1.5m | 19726 | 1 | 0 | 2025/06/04 19:18:25 | -5.655 | -22.197
66 | 11 | 2 | CC4 11jul24 1.5m | 19725 | 1 | 0 | 2025/06/04 19:27:14 | -5.702 | -21.889
67 | 11 | 3 | CC4 11jul24 1.5m | 19602 | 1 | 0 | 2025/06/04 19:36:03 | -5.678 | -22.096
68 | 11 | 4 | CC4 11jul24 1.5m | 19699 | 1 | 0 | 2025/06/04 19:44:53 | -5.59 | -21.917
69 | 12 | 1 | CC4 11jul24 BOT | 19916 | 1 | 0 | 2025/06/04 19:53:41 | -6.66 | -26.606
70 | 12 | 2 | CC4 11jul24 BOT | 19786 | 1 | 0 | 2025/06/04 20:02:30 | -6.841 | -26.579
71 | 12 | 3 | CC4 11jul24 BOT | 19643 | 1 | 0 | 2025/06/04 20:11:19 | -6.817 | -26.725
72 | 12 | 4 | CC4 11jul24 BOT | 19647 | 1 | 0 | 2025/06/04 20:20:08 | -6.726 | -26.979
73 | 13 | 1 | CC3 15aug24 1.5m | 19649 | 1 | 0 | 2025/06/04 20:28:57 | -5.438 | -21.26
74 | 13 | 2 | CC3 15aug24 1.5m | 19696 | 1 | 0 | 2025/06/04 20:37:46 | -5.357 | -20.779
75 | 13 | 3 | CC3 15aug24 1.5m | 19798 | 1 | 0 | 2025/06/04 20:46:36 | -5.255 | -20.934
76 | 13 | 4 | CC3 15aug24 1.5m | 19667 | 1 | 0 | 2025/06/04 20:55:26 | -5.313 | -20.767
77 | 14 | 1 | C50 30sep24 0.1m | 19730 | 1 | 0 | 2025/06/04 21:04:16 | -5.191 | -19.745
78 | 14 | 2 | C50 30sep24 0.1m | 19657 | 1 | 0 | 2025/06/04 21:13:05 | -5.183 | -19.651
79 | 14 | 3 | C50 30sep24 0.1m | 19748 | 1 | 0 | 2025/06/04 21:21:55 | -5.158 | -19.602
80 | 14 | 4 | C50 30sep24 0.1m | 19697 | 1 | 0 | 2025/06/04 21:30:44 | -5.15 | -19.701
81 | 15 | 1 | C50 17dec24 9m | 19885 | 1 | 0 | 2025/06/04 21:39:34 | -5.567 | -21.17
82 | 15 | 2 | C50 17dec24 9m | 19767 | 1 | 0 | 2025/06/04 21:48:24 | -5.605 | -21.362
83 | 15 | 3 | C50 17dec24 9m | 19779 | 1 | 0 | 2025/06/04 21:57:13 | -5.625 | -21.161
84 | 15 | 4 | C50 17dec24 9m | 19765 | 1 | 0 | 2025/06/04 22:06:03 | -5.611 | -21.087
85 | 16 | 1 | CC3 17dec24 1.5m | 19762 | 1 | 0 | 2025/06/04 22:14:53 | -5.816 | -21.527
86 | 16 | 2 | CC3 17dec24 1.5m | 19778 | 1 | 0 | 2025/06/04 22:23:43 | -5.722 | -21.882
87 | 16 | 3 | CC3 17dec24 1.5m | 19732 | 1 | 0 | 2025/06/04 22:32:33 | -5.736 | -22.016
88 | 16 | 4 | CC3 17dec24 1.5m | 19620 | 1 | 0 | 2025/06/04 22:41:23 | -5.686 | -22.468
89 | 17 | 1 | CC4 28oct24 1.5m | 19769 | 1 | 0 | 2025/06/04 22:50:13 | -5.555 | -21.333
90 | 17 | 2 | CC4 28oct24 1.5m | 19658 | 1 | 0 | 2025/06/04 22:59:04 | -5.48 | -21.247
91 | 17 | 3 | CC4 28oct24 1.5m | 19839 | 1 | 0 | 2025/06/04 23:07:54 | -5.526 | -20.545
92 | 17 | 4 | CC4 28oct24 1.5m | 19720 | 1 | 0 | 2025/06/04 23:16:43 | -5.516 | -20.93
93 | 18 | 1 | Blacksburg | 19714 | 1 | 0 | 2025/06/04 23:25:33 | -8.719 | -40.515
94 | 18 | 2 | Blacksburg | 19728 | 1 | 0 | 2025/06/04 23:34:23 | -8.918 | -42.854
95 | 18 | 3 | Blacksburg | 19681 | 1 | 0 | 2025/06/04 23:43:13 | -9.006 | -43.19
96 | 18 | 4 | Blacksburg | 19745 | 1 | 0 | 2025/06/04 23:52:03 | -8.942 | -43.591
97 | 19 | 1 | C50 19jun24 0.1m | 19800 | 1 | 0 | 2025/06/05 00:00:53 | -6.175 | -26.031
98 | 19 | 2 | C50 19jun24 0.1m | 19465 | 1 | 0 | 2025/06/05 00:09:43 | -5.941 | -24.637
99 | 19 | 3 | C50 19jun24 0.1m | 19743 | 1 | 0 | 2025/06/05 00:18:34 | -5.876 | -23.967
100 | 19 | 4 | C50 19jun24 0.1m | 19615 | 1 | 0 | 2025/06/05 00:27:25 | -5.92 | -23.683
101 | 20 | 1 | C50 11jul24 1.5m | 19632 | 1 | 0 | 2025/06/05 00:36:16 | -5.586 | -22.402
102 | 20 | 2 | C50 11jul24 1.5m | 19739 | 1 | 0 | 2025/06/05 00:45:06 | -5.547 | -22.072
103 | 20 | 3 | C50 11jul24 1.5m | 19761 | 1 | 0 | 2025/06/05 00:53:58 | -5.486 | -22.307
104 | 20 | 4 | C50 11jul24 1.5m | 19733 | 1 | 0 | 2025/06/05 01:02:49 | -5.501 | -22.083
105 | 21 | 1 | C50 17dec24 1.5m | 19779 | 1 | 0 | 2025/06/05 01:11:40 | -5.369 | -21.958
106 | 21 | 2 | C50 17dec24 1.5m | 19754 | 1 | 0 | 2025/06/05 01:20:31 | -5.438 | -21.609
107 | 21 | 3 | C50 17dec24 1.5m | 19604 | 1 | 0 | 2025/06/05 01:29:22 | -5.402 | -21.654
108 | 21 | 4 | C50 17dec24 1.5m | 19782 | 1 | 0 | 2025/06/05 01:38:12 | -5.484 | -21.474
109 | 22 | 1 | CC4 17dec24 1.5m | 19751 | 1 | 0 | 2025/06/05 01:47:04 | -5.455 | -21.603
110 | 22 | 2 | CC4 17dec24 1.5m | 19774 | 1 | 0 | 2025/06/05 01:55:56 | -5.44 | -21.287
111 | 22 | 3 | CC4 17dec24 1.5m | 19804 | 1 | 0 | 2025/06/05 02:04:46 | -5.335 | -21.615
112 | 22 | 4 | CC4 17dec24 1.5m | 19706 | 1 | 0 | 2025/06/05 02:13:38 | -5.402 | -21.347
113 | 23 | 1 | C50 11jul24 6m | 19757 | 1 | 0 | 2025/06/05 02:22:29 | -5.637 | -22.668
114 | 23 | 2 | C50 11jul24 6m | 19694 | 1 | 0 | 2025/06/05 02:31:21 | -5.731 | -23.141
115 | 23 | 3 | C50 11jul24 6m | 19754 | 1 | 0 | 2025/06/05 02:40:12 | -5.6 | -23.136
116 | 23 | 4 | C50 11jul24 6m | 19708 | 1 | 0 | 2025/06/05 02:49:05 | -5.647 | -22.633
117 | 24 | 1 | CC2 11jul24 BOT | 19753 | 1 | 0 | 2025/06/05 02:57:57 | -5.562 | -22.535
118 | 24 | 2 | CC2 11jul24 BOT | 19793 | 1 | 0 | 2025/06/05 03:06:48 | -5.467 | -22.173
119 | 24 | 3 | CC2 11jul24 BOT | 19845 | 1 | 0 | 2025/06/05 03:15:39 | -5.492 | -22.216
120 | 24 | 4 | CC2 11jul24 BOT | 19728 | 1 | 0 | 2025/06/05 03:24:31 | -5.47 | -22.189
121 | 25 | 1 | CC3 17dec24 1.5m - DUP | 19791 | 1 | 0 | 2025/06/05 03:33:23 | -5.594 | -21.871
122 | 25 | 2 | CC3 17dec24 1.5m - DUP | 19596 | 1 | 0 | 2025/06/05 03:42:15 | -5.545 | -22.383
123 | 25 | 3 | CC3 17dec24 1.5m - DUP | 19731 | 1 | 0 | 2025/06/05 03:51:06 | -5.574 | -22.115
124 | 25 | 4 | CC3 17dec24 1.5m - DUP | 19655 | 1 | 0 | 2025/06/05 03:59:58 | -5.607 | -22.318
125 | 26 | 1 | Hawaii | 19670 | 1 | 0 | 2025/06/05 04:08:49 | -4.818 | -9.125
126 | 26 | 2 | Hawaii | 19734 | 1 | 0 | 2025/06/05 04:17:41 | -4.797 | -7.706
127 | 26 | 3 | Hawaii | 19704 | 1 | 0 | 2025/06/05 04:26:33 | -4.831 | -7.59
128 | 26 | 4 | Hawaii | 19800 | 1 | 0 | 2025/06/05 04:35:25 | -4.705 | -7.316
129 | 27 | 1 | Blacksburg | 19713 | 1 | 0 | 2025/06/05 04:44:17 | -8.558 | -39.13
130 | 27 | 2 | Blacksburg | 19686 | 1 | 0 | 2025/06/05 04:53:09 | -8.762 | -42.308
131 | 27 | 3 | Blacksburg | 19628 | 1 | 0 | 2025/06/05 05:02:00 | -8.743 | -43.296
132 | 27 | 4 | Blacksburg | 19607 | 1 | 0 | 2025/06/05 05:10:53 | -8.782 | -43.386

## 18O
Line | Sample | Injection | Sample Name | Correction Type | Good | Ignore | d(18_16) Picarro Raw | Stdev Raw | d(18_16) Memory Corrected | Stdev Memory Corrected | d(18_16) Memory Corrected Drifts | d(18_16) Drift Corrected | Drift Corrected Drifts | d(18_16) Drift Corrected High, Low, and Drift | d(18_16) Reference Defined | d18O Final Corrected Value | Post run corrections:
1 | 1 | 1 | Blacksburg | Drift | 1 | -1 | -8.991 | [9 empty] | (1) Memory correction |  |  | (1) Graphs for memory correction
2 | 1 | 2 | Blacksburg | Drift | 1 | -1 | -9.066 | [9 empty] | Combined Stdev | 0.11008
3 | 1 | 3 | Blacksburg | Drift | 1 | -1 | -9.104 | [9 empty] | Date:
4 | 1 | 4 | Blacksburg | Drift | 1 | -1 | -9.039 | [9 empty] | injection | 18O memory coef
5 | 1 | 5 | Blacksburg | Drift | 1 | -1 | -9.035 | [9 empty] | 1 | 0.93001
6 | 1 | 6 | Blacksburg | Drift | 1 | -1 | -8.965 | [9 empty] | 2 | 0.98406
7 | 1 | 7 | Blacksburg | Drift | 1 | 0 | -9.047 |  | -9.047 |  | -9.047 | -9.0607 | -9.0607 |  |  | -7.5035 | 3 | 0.99296
8 | 1 | 8 | Blacksburg | Drift | 1 | 0 | -9.074 |  | -9.074 |  | -9.074 | -9.0897 | -9.0897 |  |  | -7.5313 | 4 | 0.99991
9 | 1 | 9 | Blacksburg | Drift | 1 | 0 | -9.068 |  | -9.068 |  | -9.068 | -9.0856 | -9.0856 |  |  | -7.5274 | 5 | 0.99991
10 | 1 | 10 | Blacksburg | Drift | 1 | 0 | -9.04 | 0.016317 | -9.04 | 0.016317 | -9.04 | -9.0596 | -9.0596 |  |  | -7.5025 | 6 | 0.99991
11 | 2 | 1 | Myrtle | High Reference | 1 | 0 | -3.83 |  | -3.4653 |  |  | -3.4869 |  | -3.4869 | -2.2908 | -2.1582 | 7 | 0.99991
12 | 2 | 2 | Myrtle | High Reference | 1 | 0 | -3.617 |  | -3.5306 |  |  | -3.5541 |  | -3.5541 | -2.2908 | -2.2226 | 8 | 0.99991
13 | 2 | 3 | Myrtle | High Reference | 1 | 0 | -3.569 |  | -3.5305 |  |  | -3.556 |  | -3.556 | -2.2908 | -2.2244 | 9 | 0.99991
14 | 2 | 4 | Myrtle | High Reference | 1 | 0 | -3.461 |  | -3.4605 |  |  | -3.4879 |  | -3.4879 | -2.2908 | -2.1591 | 10 | 1
15 | 2 | 5 | Myrtle | High Reference | 1 | 0 | -3.476 |  | -3.4755 |  |  | -3.5049 |  | -3.5049 | -2.2908 | -2.1754
16 | 2 | 6 | Myrtle | High Reference | 1 | 0 | -3.507 |  | -3.5065 |  |  | -3.5378 |  | -3.5378 | -2.2908 | -2.207 | (2) Drift correction
17 | 2 | 7 | Myrtle | High Reference | 1 | 0 | -3.726 |  | -3.7255 |  |  | -3.7588 |  | -3.7588 | -2.2908 | -2.4189 | Slope m: | 0.0019609
18 | 2 | 8 | Myrtle | High Reference | 1 | 0 | -3.632 |  | -3.6315 |  |  | -3.6668 |  | -3.6668 | -2.2908 | -2.3307 | Stdev Mem Corr. | 0.10648
19 | 2 | 9 | Myrtle | High Reference | 1 | 0 | -3.65 |  | -3.6495 |  |  | -3.6867 |  | -3.6867 | -2.2908 | -2.3498 | Stdev Drift Corr. | 0.054648
20 | 2 | 10 | Myrtle | High Reference | 1 | 0 | -3.596 | 0.11377 | -3.596 | 0.089651 |  | -3.6352 |  | -3.6352 | -2.2908 | -2.3004
21 | 3 | 1 | Homer | Low Reference | 1 | 0 | -15.417 |  | -16.2444 |  |  | -16.2856 |  | -16.2856 | -14.5399 | -14.4323 | (3) Normalization to VSMOW scale
22 | 3 | 2 | Homer | Low Reference | 1 | 0 | -16.117 |  | -16.3166 |  |  | -16.3597 |  | -16.3597 | -14.5399 | -14.5034 | slope m | 0.95901
23 | 3 | 3 | Homer | Low Reference | 1 | 0 | -16.27 |  | -16.3592 |  |  | -16.4043 |  | -16.4043 | -14.5399 | -14.5461 | interception t | 1.1858
24 | 3 | 4 | Homer | Low Reference | 1 | 0 | -16.318 |  | -16.3192 |  |  | -16.3663 |  | -16.3663 | -14.5399 | -14.5096
25 | 3 | 5 | Homer | Low Reference | 1 | 0 | -16.323 |  | -16.3242 |  |  | -16.3732 |  | -16.3732 | -14.5399 | -14.5163 | (4) Quality control |  | offset
26 | 3 | 6 | Homer | Low Reference | 1 | 0 | -16.386 |  | -16.3872 |  |  | -16.4382 |  | -16.4382 | -14.5399 | -14.5786 | QC Check Defined | -3.6108 | accepted ± 0.15
27 | 3 | 7 | Homer | Low Reference | 1 | 0 | -16.319 |  | -16.3202 |  |  | -16.3732 |  | -16.3732 | -14.5399 | -14.5162 | QC Check Vial 5 | -3.6559 | -0.045042
28 | 3 | 8 | Homer | Low Reference | 1 | 0 | -16.274 |  | -16.2752 |  |  | -16.3301 |  | -16.3301 | -14.5399 | -14.475 | QC Check Vial 26 | -3.6259 | -0.015086
29 | 3 | 9 | Homer | Low Reference | 1 | 0 | -16.305 |  | -16.3062 |  |  | -16.3631 |  | -16.3631 | -14.5399 | -14.5066
30 | 3 | 10 | Homer | Low Reference | 1 | 0 | -16.315 | 0.28523 | -16.315 | 0.039323 |  | -16.3738 |  | -16.3738 | -14.5399 | -14.5169 | Drift Defined | -7.5615 | accepted ± 0.15
31 | 4 | 1 | Blacksburg | Drift | 1 | 0 | -9.539 |  | -9.0647 |  |  | -9.1255 |  | -9.1255 | -7.5615 | -7.5657 | Drift Average | -7.5613 | 0.00019699
32 | 4 | 2 | Blacksburg | Drift | 1 | 0 | -9.253 |  | -9.1404 |  |  | -9.2032 |  | -9.2032 | -7.5615 | -7.6401 | Drift Vial 4 | -7.6169 | -0.055449
33 | 4 | 3 | Blacksburg | Drift | 1 | 0 | -9.267 |  | -9.2174 |  |  | -9.2821 |  | -9.2821 | -7.5615 | -7.7158 | Drift Vial 9 | -7.5763 | -0.014777
34 | 4 | 4 | Blacksburg | Drift | 1 | 0 | -9.132 |  | -9.1313 |  |  | -9.198 |  | -9.198 | -7.5615 | -7.6352 | Drift Vial 18 | -7.5962 | -0.034733
35 | 4 | 5 | Blacksburg | Drift | 1 | 0 | -9.081 |  | -9.0803 |  |  | -9.1489 |  | -9.1489 | -7.5615 | -7.5881 | Drift Vial 27 | -7.5009 | 0.060634
36 | 4 | 6 | Blacksburg | Drift | 1 | 0 | -9.156 |  | -9.1553 |  |  | -9.2259 |  | -9.2259 | -7.5615 | -7.6619
37 | 4 | 7 | Blacksburg | Drift | 1 | 0 | -9.108 |  | -9.1073 |  |  | -9.1799 |  | -9.1799 | -7.5615 | -7.6178 | Reference Defined Values |  | d18O
38 | 4 | 8 | Blacksburg | Drift | 1 | 0 | -9.07 |  | -9.0693 |  |  | -9.1438 |  | -9.1438 | -7.5615 | -7.5832 | High Reference | Myrtle Beach | -2.2908
39 | 4 | 9 | Blacksburg | Drift | 1 | 0 | -9.165 |  | -9.1643 |  |  | -9.2408 |  | -9.2408 | -7.5615 | -7.6762 | Low Reference | Homer | -14.5399
40 | 4 | 10 | Blacksburg | Drift | 1 | 0 | -9.073 | 0.14268 | -9.073 | 0.050344 |  | -9.1514 |  | -9.1514 | -7.5615 | -7.5905 | Drift | Blacksburg | -7.5615
41 | 5 | 1 | Hawaii | QC Check | 1 | 0 | -5.262 |  | -4.9953 |  |  | -5.0756 |  |  |  | -3.6818 | QC Check | Hawaii | -3.6108
42 | 5 | 2 | Hawaii | QC Check | 1 | 0 | -4.973 |  | -4.9076 |  |  | -4.99 |  |  |  | -3.5997 | Calibration Date:
43 | 5 | 3 | Hawaii | QC Check | 1 | 0 | -5.04 |  | -5.0116 |  |  | -5.0959 |  |  |  | -3.7012
44 | 5 | 4 | Hawaii | QC Check | 1 | 0 | -4.947 | 0.14313 | -4.9466 | 0.04731 |  | -5.0329 |  |  |  | -3.6408
45 | 6 | 1 | CC3 17dec24 BOT |  | 1 | 0 | -5.822 |  | -5.8832 |  |  | -5.9715 |  |  |  | -4.5409
46 | 6 | 2 | CC3 17dec24 BOT |  | 1 | 0 | -5.824 |  | -5.838 |  |  | -5.9282 |  |  |  | -4.4994 | Denali | -19.9287
47 | 6 | 3 | CC3 17dec24 BOT |  | 1 | 0 | -5.883 |  | -5.8896 |  |  | -5.9818 |  |  |  | -4.5507 | Alberta | -18.8392
48 | 6 | 4 | CC3 17dec24 BOT |  | 1 | 0 | -5.838 | 0.028406 | -5.8381 | 0.028055 |  | -5.9322 |  |  |  | -4.5032 | MT BHB | -18.431
49 | 7 | 1 | CS2 11jul24 0.1m |  | 1 | 0 | -7.15 |  | -7.2418 |  |  | -7.3379 |  |  |  | -5.8513 | Anchorage | -16.4204
50 | 7 | 2 | CS2 11jul24 0.1m |  | 1 | 0 | -7.239 |  | -7.2613 |  |  | -7.3594 |  |  |  | -5.8719 | Homer | -14.5399
51 | 7 | 3 | CS2 11jul24 0.1m |  | 1 | 0 | -7.303 |  | -7.3133 |  |  | -7.4133 |  |  |  | -5.9236 | MT Creek | -13.3562
52 | 7 | 4 | CS2 11jul24 0.1m |  | 1 | 0 | -7.298 | 0.071202 | -7.2981 | 0.032847 |  | -7.4001 |  |  |  | -5.911 | Nickel Mines | -7.876
53 | 8 | 1 | CC3 28oct24 1.5m |  | 1 | 0 | -5.691 |  | -5.5785 |  |  | -5.6824 |  |  |  | -4.2637 | Blacksburg | -7.5615
54 | 8 | 2 | CC3 28oct24 1.5m |  | 1 | 0 | -5.524 |  | -5.4957 |  |  | -5.6016 |  |  |  | -4.1862 | Denton's Well | -6.87
55 | 8 | 3 | CC3 28oct24 1.5m |  | 1 | 0 | -5.525 |  | -5.5125 |  |  | -5.6204 |  |  |  | -4.2042 | Hawaii | -3.6108
56 | 8 | 4 | CC3 28oct24 1.5m |  | 1 | 0 | -5.483 | 0.092265 | -5.4828 | 0.042523 |  | -5.5926 |  |  |  | -4.1776 | Myrtle Beach | -2.2908
57 | 9 | 1 | Blacksburg | Drift | 1 | 0 | -8.762 |  | -8.9915 |  | -8.9915 | -9.1033 | -9.1033 |  |  | -7.5443 | Heavy Oxygen | 3.1753
58 | 9 | 2 | Blacksburg | Drift | 1 | 0 | -8.911 |  | -8.9656 |  | -8.9656 | -9.0794 | -9.0794 |  |  | -7.5214 | Heavy Hydrogen | 11.1372
59 | 9 | 3 | Blacksburg | Drift | 1 | 0 | -9.027 |  | -9.0519 |  | -9.0519 | -9.1676 | -9.1676 |  |  | -7.6061 | Andres Heavy Water | 17.5664
60 | 9 | 4 | Blacksburg | Drift | 1 | 0 | -9.078 | 0.14031 | -9.0783 | 0.052209 | -9.0783 | -9.196 | -9.196 |  |  | -7.6333 | Picarro ZERO | 0.3
61 | 10 | 1 | CC3 17dec24 0.1m |  | 1 | 0 | -6.115 |  | -5.9076 |  |  | -6.0272 |  |  |  | -4.5944 | Picarro MID | -20.6
62 | 10 | 2 | CC3 17dec24 0.1m |  | 1 | 0 | -5.937 |  | -5.8869 |  |  | -6.0085 |  |  |  | -4.5764 | Picarro DEPL | -29.6
63 | 10 | 3 | CC3 17dec24 0.1m |  | 1 | 0 | -5.871 |  | -5.8484 |  |  | -5.972 |  |  |  | -4.5414
64 | 10 | 4 | CC3 17dec24 0.1m |  | 1 | 0 | -5.873 | 0.11483 | -5.8727 | 0.024872 |  | -5.9982 |  |  |  | -4.5665
65 | 11 | 1 | CC4 11jul24 1.5m |  | 1 | 0 | -5.655 |  | -5.6397 |  |  | -5.7672 |  |  |  | -4.345
66 | 11 | 2 | CC4 11jul24 1.5m |  | 1 | 0 | -5.702 |  | -5.6993 |  |  | -5.8287 |  |  |  | -4.404
67 | 11 | 3 | CC4 11jul24 1.5m |  | 1 | 0 | -5.678 |  | -5.6766 |  |  | -5.808 |  |  |  | -4.3841
68 | 11 | 4 | CC4 11jul24 1.5m |  | 1 | 0 | -5.59 | 0.048155 | -5.59 | 0.047741 |  | -5.7233 |  |  |  | -4.3029
69 | 12 | 1 | CC4 11jul24 BOT |  | 1 | 0 | -6.66 |  | -6.7349 |  |  | -6.8702 |  |  |  | -5.4028
70 | 12 | 2 | CC4 11jul24 BOT |  | 1 | 0 | -6.841 |  | -6.8609 |  |  | -6.9982 |  |  |  | -5.5255
71 | 12 | 3 | CC4 11jul24 BOT |  | 1 | 0 | -6.817 |  | -6.8256 |  |  | -6.9649 |  |  |  | -5.4936
72 | 12 | 4 | CC4 11jul24 BOT |  | 1 | 0 | -6.726 | 0.08359 | -6.7261 | 0.06679 |  | -6.8673 |  |  |  | -5.4
73 | 13 | 1 | CC3 15aug24 1.5m |  | 1 | 0 | -5.438 |  | -5.3478 |  |  | -5.491 |  |  |  | -4.0801
74 | 13 | 2 | CC3 15aug24 1.5m |  | 1 | 0 | -5.357 |  | -5.3352 |  |  | -5.4803 |  |  |  | -4.0698
75 | 13 | 3 | CC3 15aug24 1.5m |  | 1 | 0 | -5.255 |  | -5.2446 |  |  | -5.3917 |  |  |  | -3.9849
76 | 13 | 4 | CC3 15aug24 1.5m |  | 1 | 0 | -5.313 | 0.077125 | -5.3129 | 0.045992 |  | -5.4619 |  |  |  | -4.0522
77 | 14 | 1 | C50 30sep24 0.1m |  | 1 | 0 | -5.191 |  | -5.1825 |  |  | -5.3334 |  |  |  | -3.929
78 | 14 | 2 | C50 30sep24 0.1m |  | 1 | 0 | -5.183 |  | -5.1809 |  |  | -5.3339 |  |  |  | -3.9294
79 | 14 | 3 | C50 30sep24 0.1m |  | 1 | 0 | -5.158 |  | -5.1569 |  |  | -5.3118 |  |  |  | -3.9083
80 | 14 | 4 | C50 30sep24 0.1m |  | 1 | 0 | -5.15 | 0.019604 | -5.15 | 0.016564 |  | -5.3069 |  |  |  | -3.9035
81 | 15 | 1 | C50 17dec24 9m |  | 1 | 0 | -5.567 |  | -5.5962 |  |  | -5.755 |  |  |  | -4.3333
82 | 15 | 2 | C50 17dec24 9m |  | 1 | 0 | -5.605 |  | -5.6123 |  |  | -5.773 |  |  |  | -4.3506
83 | 15 | 3 | C50 17dec24 9m |  | 1 | 0 | -5.625 |  | -5.6283 |  |  | -5.7911 |  |  |  | -4.3679
84 | 15 | 4 | C50 17dec24 9m |  | 1 | 0 | -5.611 | 0.024792 | -5.611 | 0.013142 |  | -5.7758 |  |  |  | -4.3532
85 | 16 | 1 | CC3 17dec24 1.5m |  | 1 | 0 | -5.816 |  | -5.8303 |  |  | -5.997 |  |  |  | -4.5654
86 | 16 | 2 | CC3 17dec24 1.5m |  | 1 | 0 | -5.722 |  | -5.7238 |  |  | -5.8924 |  |  |  | -4.4651
87 | 16 | 3 | CC3 17dec24 1.5m |  | 1 | 0 | -5.736 |  | -5.7369 |  |  | -5.9075 |  |  |  | -4.4795
88 | 16 | 4 | CC3 17dec24 1.5m |  | 1 | 0 | -5.686 | 0.05487 | -5.686 | 0.061316 |  | -5.8586 |  |  |  | -4.4326
89 | 17 | 1 | CC4 28oct24 1.5m |  | 1 | 0 | -5.555 |  | -5.5458 |  |  | -5.7204 |  |  |  | -4.3001
90 | 17 | 2 | CC4 28oct24 1.5m |  | 1 | 0 | -5.48 |  | -5.4767 |  |  | -5.6532 |  |  |  | -4.2357
91 | 17 | 3 | CC4 28oct24 1.5m |  | 1 | 0 | -5.526 |  | -5.5249 |  |  | -5.7033 |  |  |  | -4.2837
92 | 17 | 4 | CC4 28oct24 1.5m |  | 1 | 0 | -5.516 | 0.030956 | -5.516 | 0.028935 |  | -5.6964 |  |  |  | -4.2771
93 | 18 | 1 | Blacksburg | Drift | 1 | 0 | -8.719 |  | -8.9432 |  | -8.9432 | -9.1256 | -9.1256 |  |  | -7.5657
94 | 18 | 2 | Blacksburg | Drift | 1 | 0 | -8.918 |  | -8.9722 |  | -8.9722 | -9.1565 | -9.1565 |  |  | -7.5954
95 | 18 | 3 | Blacksburg | Drift | 1 | 0 | -9.006 |  | -9.0306 |  | -9.0306 | -9.2169 | -9.2169 |  |  | -7.6533
96 | 18 | 4 | Blacksburg | Drift | 1 | 0 | -8.942 | 0.12387 | -8.9423 | 0.041395 | -8.9423 | -9.1306 | -9.1306 |  |  | -7.5705
97 | 19 | 1 | C50 19jun24 0.1m |  | 1 | 0 | -6.175 |  | -5.9813 |  |  | -6.1715 |  |  |  | -4.7328
98 | 19 | 2 | C50 19jun24 0.1m |  | 1 | 0 | -5.941 |  | -5.8932 |  |  | -6.0853 |  |  |  | -4.6501
99 | 19 | 3 | C50 19jun24 0.1m |  | 1 | 0 | -5.876 |  | -5.8544 |  |  | -6.0485 |  |  |  | -4.6148
100 | 19 | 4 | C50 19jun24 0.1m |  | 1 | 0 | -5.92 | 0.1341 | -5.9197 | 0.053341 |  | -6.1158 |  |  |  | -4.6793
101 | 20 | 1 | C50 11jul24 1.5m |  | 1 | 0 | -5.586 |  | -5.5626 |  |  | -5.7607 |  |  |  | -4.3387
102 | 20 | 2 | C50 11jul24 1.5m |  | 1 | 0 | -5.547 |  | -5.5411 |  |  | -5.7411 |  |  |  | -4.3199
103 | 20 | 3 | C50 11jul24 1.5m |  | 1 | 0 | -5.486 |  | -5.4829 |  |  | -5.6849 |  |  |  | -4.2661
104 | 20 | 4 | C50 11jul24 1.5m |  | 1 | 0 | -5.501 | 0.045468 | -5.501 | 0.036429 |  | -5.7049 |  |  |  | -4.2852
105 | 21 | 1 | C50 17dec24 1.5m |  | 1 | 0 | -5.369 |  | -5.3598 |  |  | -5.5657 |  |  |  | -4.1517
106 | 21 | 2 | C50 17dec24 1.5m |  | 1 | 0 | -5.438 |  | -5.437 |  |  | -5.6449 |  |  |  | -4.2277
107 | 21 | 3 | C50 17dec24 1.5m |  | 1 | 0 | -5.402 |  | -5.4013 |  |  | -5.6111 |  |  |  | -4.1953
108 | 21 | 4 | C50 17dec24 1.5m |  | 1 | 0 | -5.484 | 0.049338 | -5.484 | 0.052795 |  | -5.6958 |  |  |  | -4.2765
109 | 22 | 1 | CC4 17dec24 1.5m |  | 1 | 0 | -5.455 |  | -5.453 |  |  | -5.6667 |  |  |  | -4.2486
110 | 22 | 2 | CC4 17dec24 1.5m |  | 1 | 0 | -5.44 |  | -5.4393 |  |  | -5.655 |  |  |  | -4.2374
111 | 22 | 3 | CC4 17dec24 1.5m |  | 1 | 0 | -5.335 |  | -5.334 |  |  | -5.5516 |  |  |  | -4.1382
112 | 22 | 4 | CC4 17dec24 1.5m |  | 1 | 0 | -5.402 | 0.053535 | -5.402 | 0.053284 |  | -5.6216 |  |  |  | -4.2054
113 | 23 | 1 | C50 11jul24 6m |  | 1 | 0 | -5.637 |  | -5.6534 |  |  | -5.875 |  |  |  | -4.4484
114 | 23 | 2 | C50 11jul24 6m |  | 1 | 0 | -5.731 |  | -5.7362 |  |  | -5.9598 |  |  |  | -4.5297
115 | 23 | 3 | C50 11jul24 6m |  | 1 | 0 | -5.6 |  | -5.6014 |  |  | -5.8269 |  |  |  | -4.4022
116 | 23 | 4 | C50 11jul24 6m |  | 1 | 0 | -5.647 | 0.055326 | -5.647 | 0.056149 |  | -5.8745 |  |  |  | -4.4479
117 | 24 | 1 | CC2 11jul24 BOT |  | 1 | 0 | -5.562 |  | -5.5561 |  |  | -5.7855 |  |  |  | -4.3625
118 | 24 | 2 | CC2 11jul24 BOT |  | 1 | 0 | -5.467 |  | -5.4641 |  |  | -5.6955 |  |  |  | -4.2762
119 | 24 | 3 | CC2 11jul24 BOT |  | 1 | 0 | -5.492 |  | -5.4909 |  |  | -5.7243 |  |  |  | -4.3038
120 | 24 | 4 | CC2 11jul24 BOT |  | 1 | 0 | -5.47 | 0.04426 | -5.47 | 0.04212 |  | -5.7053 |  |  |  | -4.2856
121 | 25 | 1 | CC3 17dec24 1.5m - DUP |  | 1 | 0 | -5.594 |  | -5.6027 |  |  | -5.8399 |  |  |  | -4.4148
122 | 25 | 2 | CC3 17dec24 1.5m - DUP |  | 1 | 0 | -5.545 |  | -5.5462 |  |  | -5.7854 |  |  |  | -4.3625
123 | 25 | 3 | CC3 17dec24 1.5m - DUP |  | 1 | 0 | -5.574 |  | -5.5747 |  |  | -5.8159 |  |  |  | -4.3917
124 | 25 | 4 | CC3 17dec24 1.5m - DUP |  | 1 | 0 | -5.607 | 0.026994 | -5.607 | 0.028204 |  | -5.8502 |  |  |  | -4.4246
125 | 26 | 1 | Hawaii |  | 1 | 0 | -4.818 |  | -4.7628 |  |  | -5.0079 |  |  |  | -3.6168
126 | 26 | 2 | Hawaii |  | 1 | 0 | -4.797 |  | -4.7841 |  |  | -5.0312 |  |  |  | -3.6391
127 | 26 | 3 | Hawaii |  | 1 | 0 | -4.831 |  | -4.8255 |  |  | -5.0746 |  |  |  | -3.6808
128 | 26 | 4 | Hawaii |  | 1 | 0 | -4.705 | 0.056917 | -4.7049 | 0.050231 |  | -4.9559 |  |  |  | -3.567
129 | 27 | 1 | Blacksburg | Drift | 1 | 0 | -8.558 |  | -8.8277 |  | -8.8277 | -9.0806 | -9.0806 |  |  | -7.5226
130 | 27 | 2 | Blacksburg | Drift | 1 | 0 | -8.762 |  | -8.8267 |  | -8.8267 | -9.0816 | -9.0816 |  |  | -7.5235
131 | 27 | 3 | Blacksburg | Drift | 1 | 0 | -8.743 |  | -8.7714 |  | -8.7714 | -9.0283 | -9.0283 |  |  | -7.4724
132 | 27 | 4 | Blacksburg | Drift | 1 | 0 | -8.782 | 0.1034 | -8.7824 | 0.02937 | -8.7824 | -9.0412 | -9.0412 |  |  | -7.4848
Note on G2: Manually change first six injections to ignore "-1".
Note on G3: Manually change first six injections to ignore "-1".
Note on G4: Manually change first six injections to ignore "-1".
Note on G5: Manually change first six injections to ignore "-1".
Note on G6: Manually change first six injections to ignore "-1".
Note on G7: Manually change first six injections to ignore "-1".

## 2H
Line | Sample | Injection | Sample Name | Correction Type | Good | Ignore | dD_H) Picarro Raw | Stdev Raw | d(D_H) Memory Corrected | Stdev Memory Corrected | d(D_H) Memory Corrected Drift | d(D_H) Drift Corrected | Drift Corrected Drift | d(D_H) Drift Corrected High, Low, Drift | d(D_H) Reference Defined | dD Final Corrected Value | Post run corrections:
1 | 1 | 1 | Blacksburg | Drift | 1 | -1 | -46.05 | [9 empty] | (1) Memory correction |  |  | (1) Graphs for memory correction
2 | 1 | 2 | Blacksburg | Drift | 1 | -1 | -43.753 | [9 empty] | Combined Stdev | 0.76222
3 | 1 | 3 | Blacksburg | Drift | 1 | -1 | -44.074 | [9 empty] | Date:
4 | 1 | 4 | Blacksburg | Drift | 1 | -1 | -43.836 | [9 empty] | injection | 18O memory coef
5 | 1 | 5 | Blacksburg | Drift | 1 | -1 | -43.573 | [9 empty] | 1 | 0.85775
6 | 1 | 6 | Blacksburg | Drift | 1 | -1 | -43.695 | [9 empty] | 2 | 0.96265
7 | 1 | 7 | Blacksburg | Drift | 1 | 0 | -43.62 |  | -43.62 |  | -43.62 | -43.606 | -43.606 |  |  | -47.8553 | 3 | 0.98399
8 | 1 | 8 | Blacksburg | Drift | 1 | 0 | -43.565 |  | -43.565 |  | -43.565 | -43.549 | -43.549 |  |  | -47.8006 | 4 | 0.99035
9 | 1 | 9 | Blacksburg | Drift | 1 | 0 | -43.461 |  | -43.461 |  | -43.461 | -43.443 | -43.443 |  |  | -47.6987 | 5 | 0.99509
10 | 1 | 10 | Blacksburg | Drift | 1 | 0 | -43.361 | 0.11468 | -43.361 | 0.11468 | -43.361 | -43.341 | -43.341 |  |  | -47.6008 | 6 | 0.99509
11 | 2 | 1 | Myrtle | High Reference | 1 | 0 | -9.121 |  | -4.2502 |  |  | -4.2283 |  | -4.2283 | -10.453 | -10.0292 | 7 | 0.99509
12 | 2 | 2 | Myrtle | High Reference | 1 | 0 | -5.4 |  | -3.9821 |  |  | -3.9582 |  | -3.9582 | -10.453 | -9.7698 | 8 | 0.99603
13 | 2 | 3 | Myrtle | High Reference | 1 | 0 | -4.243 |  | -3.6167 |  |  | -3.5908 |  | -3.5908 | -10.453 | -9.4169 | 9 | 0.99906
14 | 2 | 4 | Myrtle | High Reference | 1 | 0 | -3.983 |  | -3.6029 |  |  | -3.5749 |  | -3.5749 | -10.453 | -9.4016 | 10 | 1
15 | 2 | 5 | Myrtle | High Reference | 1 | 0 | -4.163 |  | -3.9704 |  |  | -3.9405 |  | -3.9405 | -10.453 | -9.7528
16 | 2 | 6 | Myrtle | High Reference | 1 | 0 | -4.26 |  | -4.0679 |  |  | -4.036 |  | -4.036 | -10.453 | -9.8445 | (2) Drift correction
17 | 2 | 7 | Myrtle | High Reference | 1 | 0 | -5.491 |  | -5.305 |  |  | -5.271 |  | -5.271 | -10.453 | -11.0309 | Slope m: | -0.0019965
18 | 2 | 8 | Myrtle | High Reference | 1 | 0 | -5.47 |  | -5.3197 |  |  | -5.2838 |  | -5.2838 | -10.453 | -11.0432 | Stdev Mem Corr. | 0.19159
19 | 2 | 9 | Myrtle | High Reference | 1 | 0 | -5.234 |  | -5.1983 |  |  | -5.1604 |  | -5.1604 | -10.453 | -10.9246 | Stdev Drift Corr. | 0.16749
20 | 2 | 10 | Myrtle | High Reference | 1 | 0 | -5.088 | 1.4878 | -5.088 | 0.70712 |  | -5.0481 |  | -5.0481 | -10.453 | -10.8167
21 | 3 | 1 | Homer | Low Reference | 1 | 0 | -96.007 |  | -108.9406 |  |  | -108.8987 |  | -108.8987 | -110.5169 | -110.5751 | (3) Normalization to VSMOW scale
22 | 3 | 2 | Homer | Low Reference | 1 | 0 | -104.882 |  | -108.6094 |  |  | -108.5655 |  | -108.5655 | -110.5169 | -110.255 | slope m | 0.96059
23 | 3 | 3 | Homer | Low Reference | 1 | 0 | -106.758 |  | -108.3857 |  |  | -108.3398 |  | -108.3398 | -110.5169 | -110.0382 | interception t | -5.9676
24 | 3 | 4 | Homer | Low Reference | 1 | 0 | -107.45 |  | -108.4382 |  |  | -108.3902 |  | -108.3902 | -110.5169 | -110.0867
25 | 3 | 5 | Homer | Low Reference | 1 | 0 | -108.125 |  | -108.6312 |  |  | -108.5813 |  | -108.5813 | -110.5169 | -110.2702 | (4) Quality control |  | offset
26 | 3 | 6 | Homer | Low Reference | 1 | 0 | -108.204 |  | -108.7106 |  |  | -108.6587 |  | -108.6587 | -110.5169 | -110.3445 | QC Check Defined | -13.2294 | accepted ±1.5
27 | 3 | 7 | Homer | Low Reference | 1 | 0 | -108.251 |  | -108.7578 |  |  | -108.7039 |  | -108.7039 | -110.5169 | -110.388 | QC Check Vial 5 | -12.9854 | 0.24395
28 | 3 | 8 | Homer | Low Reference | 1 | 0 | -108.563 |  | -108.9734 |  |  | -108.9175 |  | -108.9175 | -110.5169 | -110.5932 | QC Check Vial 26 | -12.6734 | 0.55597
29 | 3 | 9 | Homer | Low Reference | 1 | 0 | -108.771 |  | -108.8681 |  |  | -108.8102 |  | -108.8102 | -110.5169 | -110.4901
30 | 3 | 10 | Homer | Low Reference | 1 | 0 | -108.928 | 3.909 | -108.928 | 0.20836 |  | -108.8681 |  | -108.8681 | -110.5169 | -110.5457 | Drift Defined | -47.446 | accepted ±1.5
31 | 4 | 1 | Blacksburg | Drift | 1 | 0 | -52.206 |  | -44.1371 |  |  | -44.0752 |  | -44.0752 | -47.446 | -48.306 | Drift Average | -47.6621 | -0.2161
32 | 4 | 2 | Blacksburg | Drift | 1 | 0 | -46.116 |  | -43.7699 |  |  | -43.706 |  | -43.706 | -47.446 | -47.9514 | Drift Vial 4 | -47.6976 | -0.25155
33 | 4 | 3 | Blacksburg | Drift | 1 | 0 | -44.67 |  | -43.6412 |  |  | -43.5754 |  | -43.5754 | -47.446 | -47.8258 | Drift Vial 9 | -47.5089 | -0.062908
34 | 4 | 4 | Blacksburg | Drift | 1 | 0 | -44.356 |  | -43.7327 |  |  | -43.6648 |  | -43.6648 | -47.446 | -47.9117 | Drift Vial 18 | -47.6515 | -0.20548
35 | 4 | 5 | Blacksburg | Drift | 1 | 0 | -44.076 |  | -43.7574 |  |  | -43.6875 |  | -43.6875 | -47.446 | -47.9336 | Drift Vial 27 | -47.7138 | -0.26776
36 | 4 | 6 | Blacksburg | Drift | 1 | 0 | -43.963 |  | -43.6439 |  |  | -43.572 |  | -43.572 | -47.446 | -47.8226
37 | 4 | 7 | Blacksburg | Drift | 1 | 0 | -43.833 |  | -43.5132 |  |  | -43.4394 |  | -43.4394 | -47.446 | -47.6952 | Reference Defined Values |  | d2H
38 | 4 | 8 | Blacksburg | Drift | 1 | 0 | -43.818 |  | -43.5598 |  |  | -43.4839 |  | -43.4839 | -47.446 | -47.738 | High Reference | North Myrtle Beach, SC | -10.453
39 | 4 | 9 | Blacksburg | Drift | 1 | 0 | -43.523 |  | -43.4617 |  |  | -43.3839 |  | -43.3839 | -47.446 | -47.6419 | Low Reference | Homer, AK | -110.5169
40 | 4 | 10 | Blacksburg | Drift | 1 | 0 | -43.54 | 2.6394 | -43.54 | 0.19376 |  | -43.4601 |  | -43.4601 | -47.446 | -47.7152 | Drift | Blacksburg | -47.446
41 | 5 | 1 | Hawaii | QC Check | 1 | 0 | -11.768 |  | -7.2483 |  |  | -7.1664 |  |  |  | -12.8516 | QC Check | Hawaii | -13.2294
42 | 5 | 2 | Hawaii | QC Check | 1 | 0 | -8.641 |  | -7.3375 |  |  | -7.2536 |  |  |  | -12.9354 | Calibration Date:
43 | 5 | 3 | Hawaii | QC Check | 1 | 0 | -8.266 |  | -7.7013 |  |  | -7.6154 |  |  |  | -13.2829
44 | 5 | 4 | Hawaii | QC Check | 1 | 0 | -7.622 | 1.8445 | -7.2753 | 0.21046 |  | -7.1874 |  |  |  | -12.8718
45 | 6 | 1 | CC3 17dec24 BOT |  | 1 | 0 | -20.603 |  | -22.4496 |  |  | -22.3598 |  |  |  | -27.4463
46 | 6 | 2 | CC3 17dec24 BOT |  | 1 | 0 | -21.893 |  | -22.426 |  |  | -22.3342 |  |  |  | -27.4217 | Denali National Park | -153.7172
47 | 6 | 3 | CC3 17dec24 BOT |  | 1 | 0 | -22.149 |  | -22.3816 |  |  | -22.2877 |  |  |  | -27.3771 | Edmonton, Alberta | -146.8245
48 | 6 | 4 | CC3 17dec24 BOT |  | 1 | 0 | -22.233 | 0.75825 | -22.374 | 0.036087 |  | -22.2782 |  |  |  | -27.3679 | MT BHB | -140.5778
49 | 7 | 1 | CS2 11jul24 0.1m |  | 1 | 0 | -27.443 |  | -28.1841 |  |  | -28.0863 |  |  |  | -32.9472 | Anchorage, AK | -129.9028
50 | 7 | 2 | CS2 11jul24 0.1m |  | 1 | 0 | -27.776 |  | -27.983 |  |  | -27.8832 |  |  |  | -32.7521 | Homer, AK | -110.5169
51 | 7 | 3 | CS2 11jul24 0.1m |  | 1 | 0 | -27.723 |  | -27.8109 |  |  | -27.7091 |  |  |  | -32.5848 | MT Creek | -97.7428
52 | 7 | 4 | CS2 11jul24 0.1m |  | 1 | 0 | -27.812 | 0.1677 | -27.8659 | 0.16519 |  | -27.762 |  |  |  | -32.6357 | Nickel Mines, PA | -48.7951
53 | 8 | 1 | CC3 28oct24 1.5m |  | 1 | 0 | -21.601 |  | -20.7175 |  |  | -20.6116 |  |  |  | -25.767 | Blacksburg | -47.446
54 | 8 | 2 | CC3 28oct24 1.5m |  | 1 | 0 | -20.865 |  | -20.6055 |  |  | -20.4977 |  |  |  | -25.6576 | Denton's Well | -41.771
55 | 8 | 3 | CC3 28oct24 1.5m |  | 1 | 0 | -20.687 |  | -20.5729 |  |  | -20.4631 |  |  |  | -25.6244 | Hawaii | -13.2294
56 | 8 | 4 | CC3 28oct24 1.5m |  | 1 | 0 | -20.611 | 0.45269 | -20.5415 | 0.076669 |  | -20.4297 |  |  |  | -25.5922 | North Myrtle Beach, SC | -10.453
57 | 9 | 1 | Blacksburg | Drift | 1 | 0 | -40.712 |  | -43.5715 |  | -43.5715 | -43.4577 | -43.4577 |  |  | -47.7128 | WQL Heavy Oxygen | -15.7881
58 | 9 | 2 | Blacksburg | Drift | 1 | 0 | -42.534 |  | -43.3528 |  | -43.3528 | -43.237 | -43.237 |  |  | -47.5009 | WQL Heavy Hydrogen | 4.0332
59 | 9 | 3 | Blacksburg | Drift | 1 | 0 | -42.922 |  | -43.2792 |  | -43.2792 | -43.1614 | -43.1614 |  |  | -47.4282 | Andres Heavy Water | 20.5382
60 | 9 | 4 | Blacksburg | Drift | 1 | 0 | -43.029 | 1.0793 | -43.2454 | 0.14652 | -43.2454 | -43.1256 | -43.1256 |  |  | -47.3938
61 | 10 | 1 | CC3 17dec24 0.1m |  | 1 | 0 | -24.636 |  | -22.0195 |  |  | -21.8977 |  |  |  | -27.0024
62 | 10 | 2 | CC3 17dec24 0.1m |  | 1 | 0 | -22.644 |  | -21.8826 |  |  | -21.7588 |  |  |  | -26.869
63 | 10 | 3 | CC3 17dec24 0.1m |  | 1 | 0 | -22.301 |  | -21.9691 |  |  | -21.8434 |  |  |  | -26.9502
64 | 10 | 4 | CC3 17dec24 0.1m |  | 1 | 0 | -22.297 | 1.1228 | -22.0969 | 0.089895 |  | -21.9691 |  |  |  | -27.071
65 | 11 | 1 | CC4 11jul24 1.5m |  | 1 | 0 | -22.197 |  | -22.1828 |  |  | -22.053 |  |  |  | -27.1516
66 | 11 | 2 | CC4 11jul24 1.5m |  | 1 | 0 | -21.889 |  | -21.8738 |  |  | -21.742 |  |  |  | -26.8528
67 | 11 | 3 | CC4 11jul24 1.5m |  | 1 | 0 | -22.096 |  | -22.0928 |  |  | -21.959 |  |  |  | -27.0613
68 | 11 | 4 | CC4 11jul24 1.5m |  | 1 | 0 | -21.917 | 0.14695 | -21.9133 | 0.14661 |  | -21.7776 |  |  |  | -26.887
69 | 12 | 1 | CC4 11jul24 BOT |  | 1 | 0 | -26.606 |  | -27.273 |  |  | -27.1353 |  |  |  | -32.0336
70 | 12 | 2 | CC4 11jul24 BOT |  | 1 | 0 | -26.579 |  | -26.7531 |  |  | -26.6134 |  |  |  | -31.5323
71 | 12 | 3 | CC4 11jul24 BOT |  | 1 | 0 | -26.725 |  | -26.802 |  |  | -26.6602 |  |  |  | -31.5773
72 | 12 | 4 | CC4 11jul24 BOT |  | 1 | 0 | -26.979 | 0.18254 | -27.0279 | 0.23826 |  | -26.8841 |  |  |  | -31.7923
73 | 13 | 1 | CC3 15aug24 1.5m |  | 1 | 0 | -21.26 |  | -20.4464 |  |  | -20.3007 |  |  |  | -25.4683
74 | 13 | 2 | CC3 15aug24 1.5m |  | 1 | 0 | -20.779 |  | -20.5474 |  |  | -20.3997 |  |  |  | -25.5634
75 | 13 | 3 | CC3 15aug24 1.5m |  | 1 | 0 | -20.934 |  | -20.8372 |  |  | -20.6875 |  |  |  | -25.8399
76 | 13 | 4 | CC3 15aug24 1.5m |  | 1 | 0 | -20.767 | 0.22963 | -20.707 | 0.17253 |  | -20.5553 |  |  |  | -25.7129
77 | 14 | 1 | C50 30sep24 0.1m |  | 1 | 0 | -19.745 |  | -19.5996 |  |  | -19.4459 |  |  |  | -24.6472
78 | 14 | 2 | C50 30sep24 0.1m |  | 1 | 0 | -19.651 |  | -19.6093 |  |  | -19.4536 |  |  |  | -24.6546
79 | 14 | 3 | C50 30sep24 0.1m |  | 1 | 0 | -19.602 |  | -19.5833 |  |  | -19.4256 |  |  |  | -24.6277
80 | 14 | 4 | C50 30sep24 0.1m |  | 1 | 0 | -19.701 | 0.061862 | -19.6907 | 0.047856 |  | -19.531 |  |  |  | -24.729
81 | 15 | 1 | C50 17dec24 9m |  | 1 | 0 | -21.17 |  | -21.379 |  |  | -21.2173 |  |  |  | -26.3488
82 | 15 | 2 | C50 17dec24 9m |  | 1 | 0 | -21.362 |  | -21.424 |  |  | -21.2603 |  |  |  | -26.3902
83 | 15 | 3 | C50 17dec24 9m |  | 1 | 0 | -21.161 |  | -21.1844 |  |  | -21.0187 |  |  |  | -26.158
84 | 15 | 4 | C50 17dec24 9m |  | 1 | 0 | -21.087 | 0.11738 | -21.1004 | 0.15459 |  | -20.9327 |  |  |  | -26.0754
85 | 16 | 1 | CC3 17dec24 1.5m |  | 1 | 0 | -21.527 |  | -21.5896 |  |  | -21.4199 |  |  |  | -26.5434
86 | 16 | 2 | CC3 17dec24 1.5m |  | 1 | 0 | -21.882 |  | -21.9117 |  |  | -21.74 |  |  |  | -26.8509
87 | 16 | 3 | CC3 17dec24 1.5m |  | 1 | 0 | -22.016 |  | -22.0309 |  |  | -21.8572 |  |  |  | -26.9635
88 | 16 | 4 | CC3 17dec24 1.5m |  | 1 | 0 | -22.468 | 0.38905 | -22.4813 | 0.36915 |  | -22.3056 |  |  |  | -27.3943
89 | 17 | 1 | CC4 28oct24 1.5m |  | 1 | 0 | -21.333 |  | -21.1715 |  |  | -20.9939 |  |  |  | -26.1342
90 | 17 | 2 | CC4 28oct24 1.5m |  | 1 | 0 | -21.247 |  | -21.2014 |  |  | -21.0217 |  |  |  | -26.1609
91 | 17 | 3 | CC4 28oct24 1.5m |  | 1 | 0 | -20.545 |  | -20.5142 |  |  | -20.3325 |  |  |  | -25.4989
92 | 17 | 4 | CC4 28oct24 1.5m |  | 1 | 0 | -20.93 | 0.35734 | -20.9152 | 0.31802 |  | -20.7315 |  |  |  | -25.8821
93 | 18 | 1 | Blacksburg | Drift | 1 | 0 | -40.515 |  | -43.301 |  | -43.301 | -43.1154 | -43.1154 |  |  | -47.384
94 | 18 | 2 | Blacksburg | Drift | 1 | 0 | -42.854 |  | -43.6729 |  | -43.6729 | -43.4852 | -43.4852 |  |  | -47.7393
95 | 18 | 3 | Blacksburg | Drift | 1 | 0 | -43.19 |  | -43.5464 |  | -43.5464 | -43.3567 | -43.3567 |  |  | -47.6158
96 | 18 | 4 | Blacksburg | Drift | 1 | 0 | -43.591 | 1.3816 | -43.8098 | 0.21628 | -43.8098 | -43.6181 | -43.6181 |  |  | -47.8669
97 | 19 | 1 | C50 19jun24 0.1m |  | 1 | 0 | -26.031 |  | -23.533 |  |  | -23.3394 |  |  |  | -28.3873
98 | 19 | 2 | C50 19jun24 0.1m |  | 1 | 0 | -24.637 |  | -23.9291 |  |  | -23.7334 |  |  |  | -28.7658
99 | 19 | 3 | C50 19jun24 0.1m |  | 1 | 0 | -23.967 |  | -23.6528 |  |  | -23.4552 |  |  |  | -28.4985
100 | 19 | 4 | C50 19jun24 0.1m |  | 1 | 0 | -23.683 | 1.0471 | -23.4908 | 0.1974 |  | -23.2912 |  |  |  | -28.341
101 | 20 | 1 | C50 11jul24 1.5m |  | 1 | 0 | -22.402 |  | -22.2198 |  |  | -22.0181 |  |  |  | -27.1181
102 | 20 | 2 | C50 11jul24 1.5m |  | 1 | 0 | -22.072 |  | -22.0118 |  |  | -21.8082 |  |  |  | -26.9164
103 | 20 | 3 | C50 11jul24 1.5m |  | 1 | 0 | -22.307 |  | -22.285 |  |  | -22.0793 |  |  |  | -27.1769
104 | 20 | 4 | C50 11jul24 1.5m |  | 1 | 0 | -22.083 | 0.16462 | -22.0676 | 0.12769 |  | -21.8599 |  |  |  | -26.9661
105 | 21 | 1 | C50 17dec24 1.5m |  | 1 | 0 | -21.958 |  | -21.9402 |  |  | -21.7306 |  |  |  | -26.8419
106 | 21 | 2 | C50 17dec24 1.5m |  | 1 | 0 | -21.609 |  | -21.5913 |  |  | -21.3797 |  |  |  | -26.5048
107 | 21 | 3 | C50 17dec24 1.5m |  | 1 | 0 | -21.654 |  | -21.6471 |  |  | -21.4335 |  |  |  | -26.5565
108 | 21 | 4 | C50 17dec24 1.5m |  | 1 | 0 | -21.474 | 0.20435 | -21.4681 | 0.20018 |  | -21.2525 |  |  |  | -26.3826
109 | 22 | 1 | CC4 17dec24 1.5m |  | 1 | 0 | -21.603 |  | -21.6214 |  |  | -21.4037 |  |  |  | -26.5279
110 | 22 | 2 | CC4 17dec24 1.5m |  | 1 | 0 | -21.287 |  | -21.28 |  |  | -21.0604 |  |  |  | -26.1981
111 | 22 | 3 | CC4 17dec24 1.5m |  | 1 | 0 | -21.615 |  | -21.6173 |  |  | -21.3956 |  |  |  | -26.5201
112 | 22 | 4 | CC4 17dec24 1.5m |  | 1 | 0 | -21.347 | 0.17043 | -21.3458 | 0.17894 |  | -21.1222 |  |  |  | -26.2574
113 | 23 | 1 | C50 11jul24 6m |  | 1 | 0 | -22.668 |  | -22.8559 |  |  | -22.6303 |  |  |  | -27.7062
114 | 23 | 2 | C50 11jul24 6m |  | 1 | 0 | -23.141 |  | -23.208 |  |  | -22.9804 |  |  |  | -28.0425
115 | 23 | 3 | C50 11jul24 6m |  | 1 | 0 | -23.136 |  | -23.1646 |  |  | -22.935 |  |  |  | -27.9989
116 | 23 | 4 | C50 11jul24 6m |  | 1 | 0 | -22.633 | 0.28212 | -22.6454 | 0.26639 |  | -22.4138 |  |  |  | -27.4982
117 | 24 | 1 | CC2 11jul24 BOT |  | 1 | 0 | -22.535 |  | -22.5211 |  |  | -22.2875 |  |  |  | -27.3768
118 | 24 | 2 | CC2 11jul24 BOT |  | 1 | 0 | -22.173 |  | -22.1558 |  |  | -21.9202 |  |  |  | -27.0241
119 | 24 | 3 | CC2 11jul24 BOT |  | 1 | 0 | -22.216 |  | -22.2093 |  |  | -21.9717 |  |  |  | -27.0735
120 | 24 | 4 | CC2 11jul24 BOT |  | 1 | 0 | -22.189 | 0.17208 | -22.1847 | 0.1703 |  | -21.9451 |  |  |  | -27.048
121 | 25 | 1 | CC3 17dec24 1.5m - DUP |  | 1 | 0 | -21.871 |  | -21.8258 |  |  | -21.5842 |  |  |  | -26.7012
122 | 25 | 2 | CC3 17dec24 1.5m - DUP |  | 1 | 0 | -22.383 |  | -22.3902 |  |  | -22.1467 |  |  |  | -27.2416
123 | 25 | 3 | CC3 17dec24 1.5m - DUP |  | 1 | 0 | -22.115 |  | -22.1138 |  |  | -21.8682 |  |  |  | -26.9741
124 | 25 | 4 | CC3 17dec24 1.5m - DUP |  | 1 | 0 | -22.318 | 0.23071 | -22.3192 | 0.25311 |  | -22.0717 |  |  |  | -27.1695
125 | 26 | 1 | Hawaii |  | 1 | 0 | -9.125 |  | -7.2482 |  |  | -6.9987 |  |  |  | -12.6905
126 | 26 | 2 | Hawaii |  | 1 | 0 | -7.706 |  | -7.1602 |  |  | -6.9087 |  |  |  | -12.604
127 | 26 | 3 | Hawaii |  | 1 | 0 | -7.59 |  | -7.3542 |  |  | -7.1007 |  |  |  | -12.7884
128 | 26 | 4 | Hawaii |  | 1 | 0 | -7.316 | 0.8105 | -7.1712 | 0.089516 |  | -6.9156 |  |  |  | -12.6107
129 | 27 | 1 | Blacksburg | Drift | 1 | 0 | -39.13 |  | -43.6557 |  | -43.6557 | -43.3981 | -43.3981 |  |  | -47.6556
130 | 27 | 2 | Blacksburg | Drift | 1 | 0 | -42.308 |  | -43.615 |  | -43.615 | -43.3554 | -43.3554 |  |  | -47.6146
131 | 27 | 3 | Blacksburg | Drift | 1 | 0 | -43.296 |  | -43.872 |  | -43.872 | -43.6105 | -43.6105 |  |  | -47.8596
132 | 27 | 4 | Blacksburg | Drift | 1 | 0 | -43.386 | 1.9941 | -43.7342 | 0.11326 | -43.7342 | -43.4707 | -43.4707 |  |  | -47.7253
Note on G2: Manually change first six injections to ignore "-1".
Note on G3: Manually change first six injections to ignore "-1".
Note on G4: Manually change first six injections to ignore "-1".
Note on G5: Manually change first six injections to ignore "-1".
Note on G6: Manually change first six injections to ignore "-1".
Note on G7: Manually change first six injections to ignore "-1".

## RESULTS
| Analyst: | DWH |  |  |  | Complete Sequence |  |  | Run Summary | 18O | 18O | 2H | 2H
| Analysis Date: | 2025-06-04 |  |  |  | Line | Inj Number | Identifier | Ignore | Ignore | d18O Final Value | d2H Final Value | Ignore
| Project: | CCR |  |  |  | 1 | 1 | Blacksburg | 0 | -1 |  |  | -1
[6 empty] | 2 | 2 | Blacksburg | 0 | -1 |  |  | -1
[6 empty] | 3 | 3 | Blacksburg | 0 | -1 |  |  | -1
Vial | Sample Name | d18O | 1 s.d. | d2H | 1 s.d. | 4 | 4 | Blacksburg | 0 | -1 |  |  | -1
|  | ‰ vs. VSMOW |  | ‰ vs. VSMOW |  | 5 | 5 | Blacksburg | 0 | -1 |  |  | -1
1 | Blacksburg | -7.5162 | 0.015315 | -47.7388 | 0.11262 | 6 | 6 | Blacksburg | 0 | -1 |  |  | -1
2 | Myrtle | -2.2546 | 0.089965 | -10.203 | 0.67478 | 7 | 7 | Blacksburg | 0 | 0 | -7.5035 | -47.8553 | 0
3 | Homer | -14.5101 | 0.038684 | -110.3587 | 0.19731 | 8 | 8 | Blacksburg | 0 | 0 | -7.5313 | -47.8006 | 0
4 | Blacksburg | -7.6275 | 0.047583 | -47.8541 | 0.19094 | 9 | 9 | Blacksburg | 0 | 0 | -7.5274 | -47.6987 | 0
5 | Hawaii | -3.6559 | 0.045158 | -12.9854 | 0.20151 | 10 | 10 | Blacksburg | 0 | 0 | -7.5025 | -47.6008 | 0
6 | CC3 17dec24 BOT | -4.5236 | 0.026065 | -27.4032 | 0.037071 | 11 | 1 | Myrtle | 0 | 0 | -2.1582 | -10.0292 | 0
7 | CS2 11jul24 0.1m | -5.8895 | 0.03363 | -32.7299 | 0.16087 | 12 | 2 | Myrtle | 0 | 0 | -2.2226 | -9.7698 | 0
8 | CC3 28oct24 1.5m | -4.2079 | 0.038812 | -25.6603 | 0.075989 | 13 | 3 | Myrtle | 0 | 0 | -2.2244 | -9.4169 | 0
9 | Blacksburg | -7.5763 | 0.052166 | -47.5089 | 0.14304 | 14 | 4 | Myrtle | 0 | 0 | -2.1591 | -9.4016 | 0
10 | CC3 17dec24 0.1m | -4.5697 | 0.022107 | -26.9732 | 0.085248 | 15 | 5 | Myrtle | 0 | 0 | -2.1754 | -9.7528 | 0
11 | CC4 11jul24 1.5m | -4.359 | 0.044707 | -26.9882 | 0.14213 | 16 | 6 | Myrtle | 0 | 0 | -2.207 | -9.8445 | 0
12 | CC4 11jul24 BOT | -5.4555 | 0.063809 | -31.7339 | 0.2298 | 17 | 7 | Myrtle | 0 | 0 | -2.4189 | -11.0309 | 0
13 | CC3 15aug24 1.5m | -4.0468 | 0.042823 | -25.6461 | 0.16375 | 18 | 8 | Myrtle | 0 | 0 | -2.3307 | -11.0432 | 0
14 | C50 30sep24 0.1m | -3.9176 | 0.013609 | -24.6646 | 0.044357 | 19 | 9 | Myrtle | 0 | 0 | -2.3498 | -10.9246 | 0
15 | C50 17dec24 9m | -4.3513 | 0.014184 | -26.2431 | 0.15072 | 20 | 10 | Myrtle | 0 | 0 | -2.3004 | -10.8167 | 0
16 | CC3 17dec24 1.5m | -4.4856 | 0.056668 | -26.938 | 0.35219 | 21 | 1 | Homer | 0 | 0 | -14.4323 | -110.5751 | 0
17 | CC4 28oct24 1.5m | -4.2741 | 0.027405 | -25.919 | 0.30696 | 22 | 2 | Homer | 0 | 0 | -14.5034 | -110.255 | 0
18 | Blacksburg | -7.5962 | 0.040192 | -47.6515 | 0.2057 | 23 | 3 | Homer | 0 | 0 | -14.5461 | -110.0382 | 0
19 | C50 19jun24 0.1m | -4.6692 | 0.049883 | -28.4981 | 0.19028 | 24 | 4 | Homer | 0 | 0 | -14.5096 | -110.0867 | 0
20 | C50 11jul24 1.5m | -4.3025 | 0.032867 | -27.0444 | 0.12314 | 25 | 5 | Homer | 0 | 0 | -14.5163 | -110.2702 | 0
21 | C50 17dec24 1.5m | -4.2128 | 0.05265 | -26.5715 | 0.19447 | 26 | 6 | Homer | 0 | 0 | -14.5786 | -110.3445 | 0
22 | CC4 17dec24 1.5m | -4.2074 | 0.049617 | -26.3759 | 0.17278 | 27 | 7 | Homer | 0 | 0 | -14.5162 | -110.388 | 0
23 | C50 11jul24 6m | -4.4571 | 0.053036 | -27.8114 | 0.25672 | 28 | 8 | Homer | 0 | 0 | -14.475 | -110.5932 | 0
24 | CC2 11jul24 BOT | -4.307 | 0.03871 | -27.1306 | 0.16539 | 29 | 9 | Homer | 0 | 0 | -14.5066 | -110.4901 | 0
25 | CC3 17dec24 1.5m - DUP | -4.3984 | 0.027612 | -27.0216 | 0.24163 | 30 | 10 | Homer | 0 | 0 | -14.5169 | -110.5457 | 0
26 | Hawaii | -3.6259 | 0.047403 | -12.6734 | 0.086157 | 31 | 1 | Blacksburg | 0 | 0 | -7.5657 | -48.306 | 0
27 | Blacksburg | -7.5009 | 0.026159 | -47.7138 | 0.10742 | 32 | 2 | Blacksburg | 0 | 0 | -7.6401 | -47.9514 | 0
[6 empty] | 33 | 3 | Blacksburg | 0 | 0 | -7.7158 | -47.8258 | 0
[6 empty] | 34 | 4 | Blacksburg | 0 | 0 | -7.6352 | -47.9117 | 0
[6 empty] | 35 | 5 | Blacksburg | 0 | 0 | -7.5881 | -47.9336 | 0
| Quality Assurance Verification |  |  |  |  | 36 | 6 | Blacksburg | 0 | 0 | -7.6619 | -47.8226 | 0
| Metric |  | Reviewer 1 | Reviewer 2 |  | 37 | 7 | Blacksburg | 0 | 0 | -7.6178 | -47.6952 | 0
| d18O Cal Curve R^2 | 0.999+ | pass |  |  | 38 | 8 | Blacksburg | 0 | 0 | -7.5832 | -47.738 | 0
| d18O QC checks | < 0.15 | pass |  |  | 39 | 9 | Blacksburg | 0 | 0 | -7.6762 | -47.6419 | 0
| dD Cal Curve R^2 | 0.999+ | pass |  |  | 40 | 10 | Blacksburg | 0 | 0 | -7.5905 | -47.7152 | 0
| dD QC checks | < 1.5 | pass |  |  | 41 | 1 | Hawaii | 0 | 0 | -3.6818 | -12.8516 | 0
| Initials |  | DWH |  |  | 42 | 2 | Hawaii | 0 | 0 | -3.5997 | -12.9354 | 0
| Date |  | 2025-06-10 |  |  | 43 | 3 | Hawaii | 0 | 0 | -3.7012 | -13.2829 | 0
[6 empty] | 44 | 4 | Hawaii | 0 | 0 | -3.6408 | -12.8718 | 0
[6 empty] | 45 | 1 | CC3 17dec24 BOT | 0 | 0 | -4.5409 | -27.4463 | 0
[6 empty] | 46 | 2 | CC3 17dec24 BOT | 0 | 0 | -4.4994 | -27.4217 | 0
[6 empty] | 47 | 3 | CC3 17dec24 BOT | 0 | 0 | -4.5507 | -27.3771 | 0
[6 empty] | 48 | 4 | CC3 17dec24 BOT | 0 | 0 | -4.5032 | -27.3679 | 0
[6 empty] | 49 | 1 | CS2 11jul24 0.1m | 0 | 0 | -5.8513 | -32.9472 | 0
[6 empty] | 50 | 2 | CS2 11jul24 0.1m | 0 | 0 | -5.8719 | -32.7521 | 0
[6 empty] | 51 | 3 | CS2 11jul24 0.1m | 0 | 0 | -5.9236 | -32.5848 | 0
[6 empty] | 52 | 4 | CS2 11jul24 0.1m | 0 | 0 | -5.911 | -32.6357 | 0
[6 empty] | 53 | 1 | CC3 28oct24 1.5m | 0 | 0 | -4.2637 | -25.767 | 0
[6 empty] | 54 | 2 | CC3 28oct24 1.5m | 0 | 0 | -4.1862 | -25.6576 | 0
[6 empty] | 55 | 3 | CC3 28oct24 1.5m | 0 | 0 | -4.2042 | -25.6244 | 0
[6 empty] | 56 | 4 | CC3 28oct24 1.5m | 0 | 0 | -4.1776 | -25.5922 | 0
[6 empty] | 57 | 1 | Blacksburg | 0 | 0 | -7.5443 | -47.7128 | 0
[6 empty] | 58 | 2 | Blacksburg | 0 | 0 | -7.5214 | -47.5009 | 0
[6 empty] | 59 | 3 | Blacksburg | 0 | 0 | -7.6061 | -47.4282 | 0
[6 empty] | 60 | 4 | Blacksburg | 0 | 0 | -7.6333 | -47.3938 | 0
[6 empty] | 61 | 1 | CC3 17dec24 0.1m | 0 | 0 | -4.5944 | -27.0024 | 0
[6 empty] | 62 | 2 | CC3 17dec24 0.1m | 0 | 0 | -4.5764 | -26.869 | 0
[6 empty] | 63 | 3 | CC3 17dec24 0.1m | 0 | 0 | -4.5414 | -26.9502 | 0
[6 empty] | 64 | 4 | CC3 17dec24 0.1m | 0 | 0 | -4.5665 | -27.071 | 0
[6 empty] | 65 | 1 | CC4 11jul24 1.5m | 0 | 0 | -4.345 | -27.1516 | 0
[6 empty] | 66 | 2 | CC4 11jul24 1.5m | 0 | 0 | -4.404 | -26.8528 | 0
[6 empty] | 67 | 3 | CC4 11jul24 1.5m | 0 | 0 | -4.3841 | -27.0613 | 0
[6 empty] | 68 | 4 | CC4 11jul24 1.5m | 0 | 0 | -4.3029 | -26.887 | 0
[6 empty] | 69 | 1 | CC4 11jul24 BOT | 0 | 0 | -5.4028 | -32.0336 | 0
[6 empty] | 70 | 2 | CC4 11jul24 BOT | 0 | 0 | -5.5255 | -31.5323 | 0
[6 empty] | 71 | 3 | CC4 11jul24 BOT | 0 | 0 | -5.4936 | -31.5773 | 0
[6 empty] | 72 | 4 | CC4 11jul24 BOT | 0 | 0 | -5.4 | -31.7923 | 0
[6 empty] | 73 | 1 | CC3 15aug24 1.5m | 0 | 0 | -4.0801 | -25.4683 | 0
[6 empty] | 74 | 2 | CC3 15aug24 1.5m | 0 | 0 | -4.0698 | -25.5634 | 0
[6 empty] | 75 | 3 | CC3 15aug24 1.5m | 0 | 0 | -3.9849 | -25.8399 | 0
[6 empty] | 76 | 4 | CC3 15aug24 1.5m | 0 | 0 | -4.0522 | -25.7129 | 0
[6 empty] | 77 | 1 | C50 30sep24 0.1m | 0 | 0 | -3.929 | -24.6472 | 0
[6 empty] | 78 | 2 | C50 30sep24 0.1m | 0 | 0 | -3.9294 | -24.6546 | 0
[6 empty] | 79 | 3 | C50 30sep24 0.1m | 0 | 0 | -3.9083 | -24.6277 | 0
[6 empty] | 80 | 4 | C50 30sep24 0.1m | 0 | 0 | -3.9035 | -24.729 | 0
[6 empty] | 81 | 1 | C50 17dec24 9m | 0 | 0 | -4.3333 | -26.3488 | 0
[6 empty] | 82 | 2 | C50 17dec24 9m | 0 | 0 | -4.3506 | -26.3902 | 0
[6 empty] | 83 | 3 | C50 17dec24 9m | 0 | 0 | -4.3679 | -26.158 | 0
[6 empty] | 84 | 4 | C50 17dec24 9m | 0 | 0 | -4.3532 | -26.0754 | 0
[6 empty] | 85 | 1 | CC3 17dec24 1.5m | 0 | 0 | -4.5654 | -26.5434 | 0
[6 empty] | 86 | 2 | CC3 17dec24 1.5m | 0 | 0 | -4.4651 | -26.8509 | 0
[6 empty] | 87 | 3 | CC3 17dec24 1.5m | 0 | 0 | -4.4795 | -26.9635 | 0
[6 empty] | 88 | 4 | CC3 17dec24 1.5m | 0 | 0 | -4.4326 | -27.3943 | 0
[6 empty] | 89 | 1 | CC4 28oct24 1.5m | 0 | 0 | -4.3001 | -26.1342 | 0
[6 empty] | 90 | 2 | CC4 28oct24 1.5m | 0 | 0 | -4.2357 | -26.1609 | 0
[6 empty] | 91 | 3 | CC4 28oct24 1.5m | 0 | 0 | -4.2837 | -25.4989 | 0
[6 empty] | 92 | 4 | CC4 28oct24 1.5m | 0 | 0 | -4.2771 | -25.8821 | 0
[6 empty] | 93 | 1 | Blacksburg | 0 | 0 | -7.5657 | -47.384 | 0
[6 empty] | 94 | 2 | Blacksburg | 0 | 0 | -7.5954 | -47.7393 | 0
[6 empty] | 95 | 3 | Blacksburg | 0 | 0 | -7.6533 | -47.6158 | 0
[6 empty] | 96 | 4 | Blacksburg | 0 | 0 | -7.5705 | -47.8669 | 0
[6 empty] | 97 | 1 | C50 19jun24 0.1m | 0 | 0 | -4.7328 | -28.3873 | 0
[6 empty] | 98 | 2 | C50 19jun24 0.1m | 0 | 0 | -4.6501 | -28.7658 | 0
[6 empty] | 99 | 3 | C50 19jun24 0.1m | 0 | 0 | -4.6148 | -28.4985 | 0
[6 empty] | 100 | 4 | C50 19jun24 0.1m | 0 | 0 | -4.6793 | -28.341 | 0
[6 empty] | 101 | 1 | C50 11jul24 1.5m | 0 | 0 | -4.3387 | -27.1181 | 0
[6 empty] | 102 | 2 | C50 11jul24 1.5m | 0 | 0 | -4.3199 | -26.9164 | 0
[6 empty] | 103 | 3 | C50 11jul24 1.5m | 0 | 0 | -4.2661 | -27.1769 | 0
[6 empty] | 104 | 4 | C50 11jul24 1.5m | 0 | 0 | -4.2852 | -26.9661 | 0
[6 empty] | 105 | 1 | C50 17dec24 1.5m | 0 | 0 | -4.1517 | -26.8419 | 0
[6 empty] | 106 | 2 | C50 17dec24 1.5m | 0 | 0 | -4.2277 | -26.5048 | 0
[6 empty] | 107 | 3 | C50 17dec24 1.5m | 0 | 0 | -4.1953 | -26.5565 | 0
[6 empty] | 108 | 4 | C50 17dec24 1.5m | 0 | 0 | -4.2765 | -26.3826 | 0
[6 empty] | 109 | 1 | CC4 17dec24 1.5m | 0 | 0 | -4.2486 | -26.5279 | 0
[6 empty] | 110 | 2 | CC4 17dec24 1.5m | 0 | 0 | -4.2374 | -26.1981 | 0
[6 empty] | 111 | 3 | CC4 17dec24 1.5m | 0 | 0 | -4.1382 | -26.5201 | 0
[6 empty] | 112 | 4 | CC4 17dec24 1.5m | 0 | 0 | -4.2054 | -26.2574 | 0
[6 empty] | 113 | 1 | C50 11jul24 6m | 0 | 0 | -4.4484 | -27.7062 | 0
[6 empty] | 114 | 2 | C50 11jul24 6m | 0 | 0 | -4.5297 | -28.0425 | 0
[6 empty] | 115 | 3 | C50 11jul24 6m | 0 | 0 | -4.4022 | -27.9989 | 0
[6 empty] | 116 | 4 | C50 11jul24 6m | 0 | 0 | -4.4479 | -27.4982 | 0
[6 empty] | 117 | 1 | CC2 11jul24 BOT | 0 | 0 | -4.3625 | -27.3768 | 0
[6 empty] | 118 | 2 | CC2 11jul24 BOT | 0 | 0 | -4.2762 | -27.0241 | 0
[6 empty] | 119 | 3 | CC2 11jul24 BOT | 0 | 0 | -4.3038 | -27.0735 | 0
[6 empty] | 120 | 4 | CC2 11jul24 BOT | 0 | 0 | -4.2856 | -27.048 | 0
[6 empty] | 121 | 1 | CC3 17dec24 1.5m - DUP | 0 | 0 | -4.4148 | -26.7012 | 0
[6 empty] | 122 | 2 | CC3 17dec24 1.5m - DUP | 0 | 0 | -4.3625 | -27.2416 | 0
[6 empty] | 123 | 3 | CC3 17dec24 1.5m - DUP | 0 | 0 | -4.3917 | -26.9741 | 0
[6 empty] | 124 | 4 | CC3 17dec24 1.5m - DUP | 0 | 0 | -4.4246 | -27.1695 | 0
[6 empty] | 125 | 1 | Hawaii | 0 | 0 | -3.6168 | -12.6905 | 0
[6 empty] | 126 | 2 | Hawaii | 0 | 0 | -3.6391 | -12.604 | 0
[6 empty] | 127 | 3 | Hawaii | 0 | 0 | -3.6808 | -12.7884 | 0
[6 empty] | 128 | 4 | Hawaii | 0 | 0 | -3.567 | -12.6107 | 0
[6 empty] | 129 | 1 | Blacksburg | 0 | 0 | -7.5226 | -47.6556 | 0
[6 empty] | 130 | 2 | Blacksburg | 0 | 0 | -7.5235 | -47.6146 | 0
[6 empty] | 131 | 3 | Blacksburg | 0 | 0 | -7.4724 | -47.8596 | 0
[6 empty] | 132 | 4 | Blacksburg | 0 | 0 | -7.4848 | -47.7253 | 0