## Instructions
Picarro Isotope Analyzer
Data Processor 3.0 (KAP)
How to Use this Spreadsheet:
Step 1: Retrieve raw result file from Piccaro CPU (C:Piccaro\IsotopeData). Add initials and project name to end
of file name. Copy file into your folder on Water Server.
Step 2: On syncing computer, move raw file into Raw Data folder on Google Drive:
Instruments and Analyses --> Picarro Water Isotope Analyzer --> Raw Data
Step 3: Save this spreadsheet in the Processed Data folder on Google Drive:
Instruments and Analyses --> Picarro Water Isotope Analyzer --> Processed Data
Use file name: YYYYMMDD_Initials_(anything else to identify ex. project, run number, etc.)
Step 4: Enter run information and sample positions in the "Tray Configuration" tab. (orange cells)
(It is important to use the same names for the standards throughout this spreadsheet)
Step 5: Copy text from raw result file and paste into "Picarro Output" tab.
Step 6: In Run Summary tab, check that H2O Mean is within "good" bounds. (between 17,000 - 23,000)
Step 7: In 18O tab, verify that the reference defined values match the references used in run (cells U39 - 42). Run Solver and
verify stdev memory corrected are reduced (column K values less than corresponding column I values). Verify stdev of
drift corrected reference is lower than memory corrected. Verify normalization R2 is 0.99+. Verify QC checks are within
0.15 tolerance.
Step 8: In dD tab, verify that the reference defined values match the references used in run (cells U39 - 42. Run Solver and
verify stdev memory corrected are reduced (column K values less than corresponding column I values). Verify stdev of
drift corrected reference is lower than memory corrected. Verify normalization R2 is 0.99+. Verify QC checks are within
1.5 tolerance.
Step 9: Fill in Quality Assurance Verification chart on RESULTS tab. Dr. Scott or Kelly Peeler will fill in as reviewer 2.
Step 10: Add reference results to Water Isotope Analyzer run log.

## Tray Configuration
| Analyst |  | DWH
| PI |  | Durelle Scott
| Project |  | CCR
| Sampling Date |  | 2024 - 2025
| Sampling Location |  | Carvins Cove Reservoir
| Analysis Date |  | 2025-06-06
Notes
Rear Rack
| 1 | 2 | 3 | 4 | 5 | 6 | 7 | 8 | 9
1 | Blacksburg | Myrtle | Homer | Blacksburg | Hawaii | CC4 15aug24 1.5m | CP2 17dec24 0.1m | CS1 11jul24 0.1m | Blacksburg | 9
10 | CC4 28oct24 0.1m | CC3 15aug24 BOT | C50 15aug24 6m | CC4 28oct24 6m | C50 15aug24 9m | CC3 30sep24 1.5m | C50 30sep24 6m | C50 15aug24 1.5m | Blacksburg | 18
19 | CC4 15aug24 9m | CP2 15aug24 0.1m | C50 15aug24 0.1m | CC4 15aug24 6m | CC4 17dec24 6m | CC4 15aug24 0.1m | C50 30sep24 6m - DUP | Hawaii | Blacksburg | 27
28 | [9 empty] | 36
37 | [9 empty] | 45
46 | [9 empty] | 54
Rear Rack
| 1 | 2 | 3 | 4 | 5 | 6 | 7 | 8 | 9
1 | Drift | High reference | Low Reference | Drift | QC Check | Sample | Sample | Sample | Drift | 9
10 | Sample | Sample | Sample | Sample | Sample | Sample | Sample | Sample | Drift | 18
19 | Sample | Sample | Sample | Sample | Sample | Sample | Sample | Sample | Drift | 27
28 | [9 empty] | 36
37 | [9 empty] | 45
46 | [9 empty] | 54
Standards
|  | Standard ID | Actual d(18_16) | Actual d(D_H)
| #1 | Denali | -19.9287 | -153.7172 | [6 empty] | -3.37
| #2 | Alberta | -18.8392 | -146.8245 | [6 empty] | -20.92
| #3 | MT BHB | -18.431 | -140.5778 | [6 empty] | -17.35
| #4 | Anchorage | -16.4204 | -129.9028 | [6 empty] | -7.39
| #5 | Homer | -14.5399 | -110.5169
| #6 | MT Creek | -13.3562 | -97.7428
| #7 | Nickel Mines | -7.876 | -48.7951
| #8 | Blacksburg | -7.5615 | -47.446
| #9 | Denton's Well | -6.9583 | -42.6011
| #10 | Hawaii | -3.6108 | -13.2294
| #11 | Myrtle Beach | -2.2908 | -10.453
| #12 | Heavy Oxygen | 3.1753 | -15.7881
| #13 | Heavy Hydrogen | 11.1372 | 4.0332
| #14 | Andres Heavy Water | 17.5664 | 20.5382
| #15 | Picarro ZERO | 0.3 | 1.8
| #16 | Picarro MID | -20.6 | -159
| #17 | Picarro DEPL | -29.6 | -235
#18
#19
#20
|  | DI | -6 | -36
Note on C34: Nate: The Standard ID must match the Standard ID used above in the trey protocol. For example, if you are using the Boulder Colorado Standard, and you labeled it "B" above, it must be labled "B" in this collum.

## Timing
| Enter start time and date --> | 2019-01-10 09:30
Tray Position | Sample ID | Start Time | # Injections
1 | Blacksburg | 2019-01-10 10:58 | 10
2 | Myrtle | 2019-01-10 12:27 | 10
3 | Homer | 2019-01-10 13:55 | 10
4 | Blacksburg | 2019-01-10 15:23 | 10
5 | Hawaii | 2019-01-10 15:59 | 4
6 | CC4 15aug24 1.5m | 2019-01-10 16:34 | 4
7 | CP2 17dec24 0.1m | 2019-01-10 17:09 | 4
8 | CS1 11jul24 0.1m | 2019-01-10 17:45 | 4
9 | Blacksburg | 2019-01-10 18:20 | 4
10 | CC4 28oct24 0.1m | 2019-01-10 18:55 | 4
11 | CC3 15aug24 BOT | 2019-01-10 19:31 | 4
12 | C50 15aug24 6m | 2019-01-10 20:06 | 4
13 | CC4 28oct24 6m | 2019-01-10 20:41 | 4
14 | C50 15aug24 9m | 2019-01-10 21:17 | 4
15 | CC3 30sep24 1.5m | 2019-01-10 21:52 | 4
16 | C50 30sep24 6m | 2019-01-10 22:27 | 4
17 | C50 15aug24 1.5m | 2019-01-10 23:03 | 4
18 | Blacksburg | 2019-01-10 23:38 | 4
19 | CC4 15aug24 9m | 2019-01-11 00:13 | 4
20 | CP2 15aug24 0.1m | 2019-01-11 00:49 | 4
21 | C50 15aug24 0.1m | 2019-01-11 01:24 | 4
22 | CC4 15aug24 6m | 2019-01-11 01:59 | 4
23 | CC4 17dec24 6m | 2019-01-11 02:35 | 4
24 | CC4 15aug24 0.1m | 2019-01-11 03:10 | 4
25 | C50 30sep24 6m - DUP | 2019-01-11 03:45 | 4
26 | Hawaii | 2019-01-11 04:21 | 4
27 | Blacksburg | 2019-01-11 04:56 | 4
Formulas:
Start Time = [Start Time, row above]+"0:08:50"*10

## Picarro Output
Line | Analysis | Time Code | Port | Inj Nr | d(18_16)Mean | d(D_H)Mean | H2O_Mean | Ignore | Good | Identifier 1 | Identifier 2 | Gas Configuration | days_Mean | d(18_16)_SD | d(D_H)_SD | H2O_SD | d(18_16)_Sl | d(D_H)_Sl | H2O_Sl | BASELINE_Mean | BASELINE_SD | DAS Temp | Tray | Sample | Job | Method
1 | P-11917 | 2025/06/06 08:46:27 | MT1-Rear-01 | 1 | [7 empty] | H2O | [10 empty] | MT1-Rear | 1 | 66 | BSE
2 | P-11917 | 2025/06/06 08:56:46 | MT1-Rear-01 | 2 | -9.152 | -44.879 | 19981 | -1 | 1 |  |  | H2O | 156.3502 | 0.102 | 0.398 | 96 | -0.017 | -0.059 | 28.75 | 845 | 0 | 30.188 | MT1-Rear | 1 | 66 | BSE
3 | P-11917 | 2025/06/06 09:05:31 | MT1-Rear-01 | 3 | -9.099 | -43.974 | 19855 | -1 | 1 |  |  | H2O | 156.3562 | 0.154 | 0.429 | 95 | -0.032 | -0.093 | 28.62 | 844 | 0 | 30.563 | MT1-Rear | 1 | 66 | BSE
4 | P-11917 | 2025/06/06 09:14:17 | MT1-Rear-01 | 4 | -9.047 | -43.91 | 19673 | 0 | 1 |  |  | H2O | 156.3623 | 0.093 | 0.292 | 94 | -0.02 | 0.009 | 28.34 | 844 | 0 | 30.625 | MT1-Rear | 1 | 66 | BSE
5 | P-11917 | 2025/06/06 09:23:03 | MT1-Rear-01 | 5 | -9.045 | -43.581 | 19895 | 0 | 1 |  |  | H2O | 156.3684 | 0.145 | 0.322 | 93 | -0.006 | 0.044 | 28.14 | 844 | 0 | 30.375 | MT1-Rear | 1 | 66 | BSE
6 | P-11917 | 2025/06/06 09:31:49 | MT1-Rear-01 | 6 | -9.016 | -43.575 | 19897 | 0 | 1 |  |  | H2O | 156.3745 | 0.117 | 0.341 | 100 | -0.012 | -0.05 | 27.81 | 844 | 0 | 30.438 | MT1-Rear | 1 | 66 | BSE
7 | P-11917 | 2025/06/06 09:40:36 | MT1-Rear-01 | 7 | -9.059 | -43.449 | 19789 | 0 | 1 |  |  | H2O | 156.3807 | 0.132 | 0.22 | 94 | -0.021 | -0.018 | 28.39 | 844 | 0 | 31.063 | MT1-Rear | 1 | 66 | BSE
8 | P-11917 | 2025/06/06 09:49:22 | MT1-Rear-01 | 8 | -8.947 | -43.56 | 19885 | 0 | 1 |  |  | H2O | 156.3867 | 0.2 | 0.348 | 92 | -0.032 | -0.006 | 27.81 | 844 | 0 | 31.125 | MT1-Rear | 1 | 66 | BSE
9 | P-11917 | 2025/06/06 09:58:08 | MT1-Rear-01 | 9 | -9.052 | -43.421 | 19803 | 0 | 1 |  |  | H2O | 156.3928 | 0.162 | 0.335 | 93 | -0.007 | -0.023 | 28 | 844 | 0 | 30.938 | MT1-Rear | 1 | 66 | BSE
10 | P-11917 | 2025/06/06 10:06:54 | MT1-Rear-01 | 10 | -9.075 | -43.478 | 19807 | 0 | 1 |  |  | H2O | 156.3989 | 0.123 | 0.275 | 93 | -0.013 | 0.019 | 27.89 | 844 | 0 | 31.125 | MT1-Rear | 1 | 66 | BSE
11 | P-11918 | 2025/06/06 10:15:41 | MT1-Rear-02 | 1 | -3.92 | -9.074 | 19846 | -1 | 1 |  |  | H2O | 156.4049 | 0.146 | 0.477 | 92 | -0.031 | -0.114 | 27.69 | 845 | 0 | 31.125 | MT1-Rear | 2 | 66 | BSE
12 | P-11918 | 2025/06/06 10:24:26 | MT1-Rear-02 | 2 | -3.561 | -5.43 | 19863 | -1 | 1 |  |  | H2O | 156.411 | 0.139 | 0.252 | 92 | -0.033 | -0.046 | 27.59 | 844 | 0 | 30.875 | MT1-Rear | 2 | 66 | BSE
13 | P-11918 | 2025/06/06 10:33:13 | MT1-Rear-02 | 3 | -3.569 | -4.592 | 19944 | -1 | 1 |  |  | H2O | 156.4172 | 0.204 | 0.481 | 103 | -0.041 | -0.113 | 28.41 | 844 | 0 | 30.875 | MT1-Rear | 2 | 66 | BSE
14 | P-11918 | 2025/06/06 10:42:00 | MT1-Rear-02 | 4 | -3.498 | -4.26 | 19872 | 0 | 1 |  |  | H2O | 156.4233 | 0.109 | 0.451 | 93 | -0.022 | -0.107 | 27.98 | 844 | 0 | 31.063 | MT1-Rear | 2 | 66 | BSE
15 | P-11918 | 2025/06/06 10:50:45 | MT1-Rear-02 | 5 | -3.462 | -4.428 | 19856 | 0 | 1 |  |  | H2O | 156.4294 | 0.138 | 0.214 | 92 | -0.017 | -0.011 | 27.74 | 845 | 0 | 31.063 | MT1-Rear | 2 | 66 | BSE
16 | P-11918 | 2025/06/06 10:59:32 | MT1-Rear-02 | 6 | -3.51 | -4.11 | 19817 | 0 | 1 |  |  | H2O | 156.4354 | 0.121 | 0.421 | 91 | -0.013 | -0.05 | 27.5 | 844 | 0 | 30.875 | MT1-Rear | 2 | 66 | BSE
17 | P-11918 | 2025/06/06 11:08:19 | MT1-Rear-02 | 7 | -3.462 | -4.144 | 19793 | 0 | 1 |  |  | H2O | 156.4415 | 0.128 | 0.268 | 90 | -0.02 | -0.037 | 27.23 | 844 | 0 | 30.875 | MT1-Rear | 2 | 66 | BSE
18 | P-11918 | 2025/06/06 11:17:06 | MT1-Rear-02 | 8 | -3.442 | -3.709 | 19919 | 0 | 1 |  |  | H2O | 156.4477 | 0.106 | 0.325 | 102 | -0.019 | -0.026 | 28.2 | 844 | 0 | 30.875 | MT1-Rear | 2 | 66 | BSE
19 | P-11918 | 2025/06/06 11:25:53 | MT1-Rear-02 | 9 | -3.398 | -3.957 | 19874 | 0 | 1 |  |  | H2O | 156.4537 | 0.14 | 0.323 | 100 | -0.027 | -0.032 | 27.62 | 844 | 0 | 30.563 | MT1-Rear | 2 | 66 | BSE
20 | P-11918 | 2025/06/06 11:34:40 | MT1-Rear-02 | 10 | -3.486 | -3.95 | 19529 | 0 | 1 |  |  | H2O | 156.4599 | 0.152 | 0.258 | 90 | -0.037 | -0.039 | 27.19 | 844 | 0 | 31.188 | MT1-Rear | 2 | 66 | BSE
21 | P-11919 | 2025/06/06 11:43:27 | MT1-Rear-03 | 1 | -15.343 | -95.474 | 19823 | -1 | 1 |  |  | H2O | 156.4659 | 0.163 | 0.542 | 89 | 0.012 | 0.051 | 26.78 | 844 | 0 | 30.75 | MT1-Rear | 3 | 66 | BSE
22 | P-11919 | 2025/06/06 11:52:14 | MT1-Rear-03 | 2 | -16.016 | -104.629 | 19813 | -1 | 1 |  |  | H2O | 156.472 | 0.189 | 0.631 | 93 | -0.041 | 0.151 | 27.99 | 844 | 0 | 30.688 | MT1-Rear | 3 | 66 | BSE
23 | P-11919 | 2025/06/06 12:01:02 | MT1-Rear-03 | 3 | -16.115 | -106.843 | 19910 | -1 | 1 |  |  | H2O | 156.4781 | 0.075 | 0.605 | 97 | -0.006 | 0.133 | 26.91 | 844 | 0 | 30.813 | MT1-Rear | 3 | 66 | BSE
24 | P-11919 | 2025/06/06 12:09:49 | MT1-Rear-03 | 4 | -16.287 | -107.431 | 19828 | 0 | 1 |  |  | H2O | 156.4843 | 0.121 | 0.409 | 92 | 0.019 | 0.083 | 27.7 | 844 | 0 | 31.125 | MT1-Rear | 3 | 66 | BSE
25 | P-11919 | 2025/06/06 12:18:35 | MT1-Rear-03 | 5 | -16.177 | -108.224 | 19944 | 0 | 1 |  |  | H2O | 156.4904 | 0.129 | 0.446 | 91 | -0.01 | 0.085 | 27.29 | 844 | 0 | 30.25 | MT1-Rear | 3 | 66 | BSE
26 | P-11919 | 2025/06/06 12:27:23 | MT1-Rear-03 | 6 | -16.268 | -108.387 | 19731 | 0 | 1 |  |  | H2O | 156.4964 | 0.146 | 0.219 | 91 | -0.015 | 0.051 | 27.47 | 844 | 0 | 30.813 | MT1-Rear | 3 | 66 | BSE
27 | P-11919 | 2025/06/06 12:36:10 | MT1-Rear-03 | 7 | -16.222 | -108.786 | 19776 | 0 | 1 |  |  | H2O | 156.5025 | 0.16 | 0.272 | 91 | 0.002 | 0.036 | 27.26 | 844 | 0 | 30.875 | MT1-Rear | 3 | 66 | BSE
28 | P-11919 | 2025/06/06 12:44:56 | MT1-Rear-03 | 8 | -16.252 | -108.559 | 19836 | 0 | 1 |  |  | H2O | 156.5086 | 0.098 | 0.295 | 97 | -0.011 | 0.037 | 27.02 | 844 | 0 | 30.813 | MT1-Rear | 3 | 66 | BSE
29 | P-11919 | 2025/06/06 12:53:43 | MT1-Rear-03 | 9 | -16.254 | -108.957 | 19913 | 0 | 1 |  |  | H2O | 156.5148 | 0.132 | 0.449 | 91 | -0.023 | 0.062 | 27.49 | 844 | 0 | 31.063 | MT1-Rear | 3 | 66 | BSE
30 | P-11919 | 2025/06/06 13:02:30 | MT1-Rear-03 | 10 | -16.305 | -108.76 | 19809 | 0 | 1 |  |  | H2O | 156.5208 | 0.135 | 0.3 | 91 | -0.023 | 0.069 | 27.32 | 844 | 0 | 30.75 | MT1-Rear | 3 | 66 | BSE
31 | P-11920 | 2025/06/06 13:11:18 | MT1-Rear-04 | 1 | -9.528 | -52.012 | 19835 | -1 | 1 |  |  | H2O | 156.5269 | 0.134 | 0.34 | 90 | -0.026 | -0.037 | 27.12 | 844 | 0 | 31 | MT1-Rear | 4 | 66 | BSE
32 | P-11920 | 2025/06/06 13:20:05 | MT1-Rear-04 | 2 | -9.141 | -46.11 | 19920 | -1 | 1 |  |  | H2O | 156.5331 | 0.152 | 0.352 | 99 | -0.03 | -0.036 | 27.41 | 844 | 0 | 31.313 | MT1-Rear | 4 | 66 | BSE
33 | P-11920 | 2025/06/06 13:28:53 | MT1-Rear-04 | 3 | -9.012 | -44.795 | 19900 | -1 | 1 |  |  | H2O | 156.5392 | 0.111 | 0.386 | 92 | -0.022 | 0.018 | 27.64 | 844 | 0 | 31 | MT1-Rear | 4 | 66 | BSE
34 | P-11920 | 2025/06/06 13:37:41 | MT1-Rear-04 | 4 | -9.065 | -44.284 | 19804 | 0 | 1 |  |  | H2O | 156.5453 | 0.091 | 0.367 | 92 | -0.013 | 0.035 | 27.72 | 844 | 0 | 31 | MT1-Rear | 4 | 66 | BSE
35 | P-11920 | 2025/06/06 13:46:28 | MT1-Rear-04 | 5 | -9.088 | -44.22 | 19930 | 0 | 1 |  |  | H2O | 156.5513 | 0.148 | 0.384 | 91 | -0.025 | -0.024 | 27.53 | 844 | 0 | 30.875 | MT1-Rear | 4 | 66 | BSE
36 | P-11920 | 2025/06/06 13:55:16 | MT1-Rear-04 | 6 | -9.132 | -43.584 | 19909 | 0 | 1 |  |  | H2O | 156.5575 | 0.161 | 0.332 | 99 | -0.017 | -0.033 | 27.41 | 844 | 0 | 31 | MT1-Rear | 4 | 66 | BSE
37 | P-11920 | 2025/06/06 14:04:03 | MT1-Rear-04 | 7 | -9.134 | -43.738 | 19902 | 0 | 1 |  |  | H2O | 156.5636 | 0.092 | 0.287 | 93 | -0.004 | 0.012 | 28.15 | 844 | 0 | 30.875 | MT1-Rear | 4 | 66 | BSE
38 | P-11920 | 2025/06/06 14:12:51 | MT1-Rear-04 | 8 | -9.015 | -44.049 | 19967 | 0 | 1 |  |  | H2O | 156.5697 | 0.095 | 0.371 | 95 | -0.013 | 0.043 | 28.57 | 844 | 0 | 30.938 | MT1-Rear | 4 | 66 | BSE
39 | P-11920 | 2025/06/06 14:21:39 | MT1-Rear-04 | 9 | -9.109 | -43.678 | 19896 | 0 | 1 |  |  | H2O | 156.5758 | 0.127 | 0.29 | 93 | -0.026 | 0.028 | 28.13 | 844 | 0 | 30.438 | MT1-Rear | 4 | 66 | BSE
40 | P-11920 | 2025/06/06 14:30:26 | MT1-Rear-04 | 10 | -9.074 | -43.461 | 19706 | 0 | 1 |  |  | H2O | 156.5819 | 0.137 | 0.276 | 99 | -0.025 | -0.002 | 27.54 | 844 | 0 | 30.5 | MT1-Rear | 4 | 66 | BSE
41 | P-11921 | 2025/06/06 14:39:14 | MT1-Rear-05 | 1 | -5.283 | -11.775 | 19889 | -1 | 1 |  |  | H2O | 156.588 | 0.145 | 0.314 | 94 | -0.027 | -0.025 | 28.21 | 844 | 0 | 30.75 | MT1-Rear | 5 | 67 | BSE
42 | P-11921 | 2025/06/06 14:48:02 | MT1-Rear-05 | 2 | -5.103 | -8.702 | 19559 | -1 | 1 |  |  | H2O | 156.5941 | 0.166 | 0.45 | 91 | -0.043 | -0.032 | 27.36 | 844 | 0 | 31 | MT1-Rear | 5 | 67 | BSE
43 | P-11921 | 2025/06/06 14:56:50 | MT1-Rear-05 | 3 | -5.01 | -7.673 | 19554 | -1 | 1 |  |  | H2O | 156.6002 | 0.153 | 0.316 | 89 | -0.015 | -0.06 | 26.76 | 844 | 0 | 31.5 | MT1-Rear | 5 | 67 | BSE
44 | P-11921 | 2025/06/06 15:05:37 | MT1-Rear-05 | 4 | -5.002 | -7.484 | 19725 | 0 | 1 |  |  | H2O | 156.6063 | 0.106 | 0.27 | 97 | -0.015 | -0.021 | 26.89 | 844 | 0 | 30.875 | MT1-Rear | 5 | 67 | BSE
45 | P-11922 | 2025/06/06 15:14:26 | MT1-Rear-06 | 1 | -5.313 | -19.144 | 19985 | -1 | 1 |  |  | H2O | 156.6125 | 0.103 | 0.317 | 90 | -0.006 | -0.036 | 27 | 844 | 0 | 31.063 | MT1-Rear | 6 | 67 | BSE
46 | P-11922 | 2025/06/06 15:23:14 | MT1-Rear-06 | 2 | -5.24 | -20.47 | 20084 | -1 | 1 |  |  | H2O | 156.6185 | 0.179 | 0.27 | 90 | -0.038 | -0.017 | 27.05 | 844 | 0 | 31.375 | MT1-Rear | 6 | 67 | BSE
47 | P-11922 | 2025/06/06 15:32:03 | MT1-Rear-06 | 3 | -5.264 | -20.594 | 19987 | -1 | 1 |  |  | H2O | 156.6247 | 0.157 | 0.529 | 99 | -0.024 | -0.085 | 27.53 | 844 | 0 | 31.375 | MT1-Rear | 6 | 67 | BSE
48 | P-11922 | 2025/06/06 15:40:50 | MT1-Rear-06 | 4 | -5.361 | -20.704 | 19906 | 0 | 1 |  |  | H2O | 156.6308 | 0.071 | 0.34 | 91 | -0.017 | 0.003 | 27.3 | 844 | 0 | 31.313 | MT1-Rear | 6 | 67 | BSE
49 | P-11923 | 2025/06/06 15:49:38 | MT1-Rear-07 | 1 | -7.73 | -30.114 | 19754 | -1 | 1 |  |  | H2O | 156.6369 | 0.075 | 0.34 | 91 | 0.005 | -0.023 | 27.41 | 844 | 0 | 31 | MT1-Rear | 7 | 67 | BSE
50 | P-11923 | 2025/06/06 15:58:27 | MT1-Rear-07 | 2 | -7.942 | -30.961 | 19959 | -1 | 1 |  |  | H2O | 156.643 | 0.144 | 0.337 | 104 | -0.021 | 0.021 | 28.77 | 844 | 0 | 31.625 | MT1-Rear | 7 | 67 | BSE
51 | P-11923 | 2025/06/06 16:07:15 | MT1-Rear-07 | 3 | -7.929 | -31.09 | 20021 | -1 | 1 |  |  | H2O | 156.6492 | 0.144 | 0.346 | 91 | -0.016 | -0.052 | 27.28 | 844 | 0 | 31.813 | MT1-Rear | 7 | 67 | BSE
52 | P-11923 | 2025/06/06 16:16:03 | MT1-Rear-07 | 4 | -7.94 | -31.05 | 19881 | 0 | 1 |  |  | H2O | 156.6552 | 0.143 | 0.364 | 94 | -0.033 | -0.01 | 28.26 | 844 | 0 | 31.25 | MT1-Rear | 7 | 67 | BSE
53 | P-11924 | 2025/06/06 16:24:51 | MT1-Rear-08 | 1 | -7.292 | -28.658 | 19656 | -1 | 1 |  |  | H2O | 156.6614 | 0.122 | 0.175 | 96 | -0.011 | -0.031 | 26.7 | 844 | 0 | 31.125 | MT1-Rear | 8 | 67 | BSE
54 | P-11924 | 2025/06/06 16:33:39 | MT1-Rear-08 | 2 | -7.279 | -28.055 | 19896 | -1 | 1 |  |  | H2O | 156.6675 | 0.197 | 0.405 | 99 | -0.038 | -0.031 | 27.38 | 844 | 0 | 31.25 | MT1-Rear | 8 | 67 | BSE
55 | P-11924 | 2025/06/06 16:42:28 | MT1-Rear-08 | 3 | -7.273 | -27.852 | 19732 | -1 | 1 |  |  | H2O | 156.6736 | 0.136 | 0.419 | 93 | -0.018 | 0.06 | 28 | 844 | 0 | 31.375 | MT1-Rear | 8 | 67 | BSE
56 | P-11924 | 2025/06/06 16:51:17 | MT1-Rear-08 | 4 | -7.288 | -27.942 | 20190 | 0 | 1 |  |  | H2O | 156.6797 | 0.141 | 0.424 | 101 | -0.022 | 0.09 | 28.04 | 844 | 0 | 31.375 | MT1-Rear | 8 | 67 | BSE
57 | P-11925 | 2025/06/06 17:00:06 | MT1-Rear-09 | 1 | -8.901 | -41.392 | 19746 | -1 | 1 |  |  | H2O | 156.6859 | 0.18 | 0.307 | 91 | -0.019 | -0.011 | 27.35 | 844 | 0 | 31.188 | MT1-Rear | 9 | 67 | BSE
58 | P-11925 | 2025/06/06 17:08:55 | MT1-Rear-09 | 2 | -9.083 | -42.263 | 19868 | -1 | 1 |  |  | H2O | 156.6919 | 0.114 | 0.43 | 90 | -0.004 | -0.003 | 27.25 | 844 | 0 | 31.125 | MT1-Rear | 9 | 67 | BSE
59 | P-11925 | 2025/06/06 17:17:44 | MT1-Rear-09 | 3 | -8.994 | -43.137 | 20005 | -1 | 1 |  |  | H2O | 156.6981 | 0.112 | 0.25 | 100 | -0.013 | 0.044 | 27.72 | 844 | 0 | 31.25 | MT1-Rear | 9 | 67 | BSE
60 | P-11925 | 2025/06/06 17:26:32 | MT1-Rear-09 | 4 | -9.105 | -42.966 | 19751 | 0 | 1 |  |  | H2O | 156.7042 | 0.165 | 0.414 | 91 | -0.009 | 0.066 | 27.54 | 844 | 0 | 31.188 | MT1-Rear | 9 | 67 | BSE
61 | P-11926 | 2025/06/06 17:35:21 | MT1-Rear-10 | 1 | -5.729 | -23.575 | 19973 | -1 | 1 |  |  | H2O | 156.7103 | 0.105 | 0.264 | 92 | -0.004 | 0.016 | 27.85 | 844 | 0 | 30.938 | MT1-Rear | 10 | 67 | BSE
62 | P-11926 | 2025/06/06 17:44:11 | MT1-Rear-10 | 2 | -5.517 | -21.341 | 20032 | -1 | 1 |  |  | H2O | 156.7165 | 0.158 | 0.251 | 101 | -0.009 | -0.004 | 27.96 | 844 | 0 | 31.313 | MT1-Rear | 10 | 67 | BSE
63 | P-11926 | 2025/06/06 17:53:00 | MT1-Rear-10 | 3 | -5.545 | -20.962 | 19930 | -1 | 1 |  |  | H2O | 156.7226 | 0.115 | 0.281 | 92 | -0.015 | -0.007 | 27.66 | 844 | 0 | 31.375 | MT1-Rear | 10 | 67 | BSE
64 | P-11926 | 2025/06/06 18:01:48 | MT1-Rear-10 | 4 | -5.504 | -20.64 | 20054 | 0 | 1 |  |  | H2O | 156.7287 | 0.166 | 0.309 | 91 | -0.024 | -0.016 | 27.48 | 844 | 0 | 31.375 | MT1-Rear | 10 | 67 | BSE
65 | P-11927 | 2025/06/06 18:10:37 | MT1-Rear-11 | 1 | -5.321 | -20.976 | 19841 | -1 | 1 |  |  | H2O | 156.7348 | 0.114 | 0.263 | 99 | -0.018 | -0.041 | 27.31 | 844 | 0 | 31.25 | MT1-Rear | 11 | 67 | BSE
66 | P-11927 | 2025/06/06 18:19:27 | MT1-Rear-11 | 2 | -5.232 | -20.399 | 19789 | -1 | 1 |  |  | H2O | 156.7409 | 0.081 | 0.506 | 90 | -0.02 | -0.032 | 27.12 | 844 | 0 | 31.188 | MT1-Rear | 11 | 67 | BSE
67 | P-11927 | 2025/06/06 18:28:16 | MT1-Rear-11 | 3 | -5.254 | -20.797 | 19733 | -1 | 1 |  |  | H2O | 156.747 | 0.114 | 0.38 | 90 | -0.008 | 0.024 | 27.11 | 844 | 0 | 30.75 | MT1-Rear | 11 | 67 | BSE
68 | P-11927 | 2025/06/06 18:37:04 | MT1-Rear-11 | 4 | -5.262 | -20.281 | 19880 | 0 | 1 |  |  | H2O | 156.7532 | 0.113 | 0.349 | 92 | -0.024 | 0.017 | 27.59 | 844 | 0 | 30.813 | MT1-Rear | 11 | 67 | BSE
69 | P-11928 | 2025/06/06 18:45:53 | MT1-Rear-12 | 1 | -5.629 | -22.399 | 19639 | -1 | 1 |  |  | H2O | 156.7593 | 0.121 | 0.22 | 90 | -0.007 | 0.027 | 27.04 | 844 | 0 | 31.063 | MT1-Rear | 12 | 67 | BSE
70 | P-11928 | 2025/06/06 18:54:42 | MT1-Rear-12 | 2 | -5.657 | -22.791 | 19907 | -1 | 1 |  |  | H2O | 156.7654 | 0.133 | 0.509 | 100 | -0.018 | 0.016 | 27.61 | 844 | 0 | 31.063 | MT1-Rear | 12 | 67 | BSE
71 | P-11928 | 2025/06/06 19:03:32 | MT1-Rear-12 | 3 | -5.699 | -22.516 | 20067 | -1 | 1 |  |  | H2O | 156.7716 | 0.135 | 0.203 | 90 | -0.02 | -0.041 | 27.1 | 844 | 0 | 31 | MT1-Rear | 12 | 67 | BSE
72 | P-11928 | 2025/06/06 19:12:22 | MT1-Rear-12 | 4 | -5.696 | -22.084 | 19922 | 0 | 1 |  |  | H2O | 156.7777 | 0.086 | 0.35 | 99 | -0.015 | 0.014 | 27.52 | 844 | 0 | 31.063 | MT1-Rear | 12 | 67 | BSE
73 | P-11929 | 2025/06/06 19:21:11 | MT1-Rear-13 | 1 | -5.502 | -20.899 | 19933 | -1 | 1 |  |  | H2O | 156.7839 | 0.154 | 0.334 | 91 | -0.031 | 0.012 | 27.57 | 844 | 0 | 31.438 | MT1-Rear | 13 | 67 | BSE
74 | P-11929 | 2025/06/06 19:30:02 | MT1-Rear-13 | 2 | -5.506 | -20.591 | 19950 | -1 | 1 |  |  | H2O | 156.7899 | 0.161 | 0.242 | 92 | -0.035 | -0.018 | 27.71 | 844 | 0 | 31 | MT1-Rear | 13 | 67 | BSE
75 | P-11929 | 2025/06/06 19:38:51 | MT1-Rear-13 | 3 | -5.409 | -20.743 | 19688 | -1 | 1 |  |  | H2O | 156.7962 | 0.196 | 0.342 | 94 | -0.035 | 0.072 | 28.37 | 844 | 0 | 31.125 | MT1-Rear | 13 | 67 | BSE
76 | P-11929 | 2025/06/06 19:47:41 | MT1-Rear-13 | 4 | -5.481 | -20.419 | 19918 | 0 | 1 |  |  | H2O | 156.8022 | 0.124 | 0.284 | 92 | 0.001 | 0.026 | 27.8 | 844 | 0 | 31.063 | MT1-Rear | 13 | 67 | BSE
77 | P-11930 | 2025/06/06 19:56:31 | MT1-Rear-14 | 1 | -6.249 | -25.249 | 19956 | -1 | 1 |  |  | H2O | 156.8084 | 0.143 | 0.266 | 99 | 0 | 0.018 | 27.4 | 844 | 0 | 31.063 | MT1-Rear | 14 | 67 | BSE
78 | P-11930 | 2025/06/06 20:05:21 | MT1-Rear-14 | 2 | -6.358 | -25.386 | 20035 | -1 | 1 |  |  | H2O | 156.8145 | 0.134 | 0.32 | 93 | -0.017 | 0.04 | 27.96 | 844 | 0 | 31.125 | MT1-Rear | 14 | 67 | BSE
79 | P-11930 | 2025/06/06 20:14:11 | MT1-Rear-14 | 3 | -6.296 | -25.787 | 20014 | -1 | 1 |  |  | H2O | 156.8206 | 0.172 | 0.344 | 91 | -0.036 | -0.05 | 27.38 | 844 | 0 | 31 | MT1-Rear | 14 | 67 | BSE
80 | P-11930 | 2025/06/06 20:23:00 | MT1-Rear-14 | 4 | -6.353 | -25.379 | 19965 | 0 | 1 |  |  | H2O | 156.8268 | 0.16 | 0.31 | 92 | -0.01 | 0.013 | 27.59 | 844 | 0 | 30.875 | MT1-Rear | 14 | 67 | BSE
81 | P-11931 | 2025/06/06 20:31:49 | MT1-Rear-15 | 1 | -5.173 | -19.813 | 19920 | -1 | 1 |  |  | H2O | 156.8329 | 0.134 | 0.173 | 90 | -0.014 | -0.008 | 27.06 | 844 | 0 | 30.75 | MT1-Rear | 15 | 67 | BSE
82 | P-11931 | 2025/06/06 20:40:39 | MT1-Rear-15 | 2 | -5.189 | -19.31 | 19948 | -1 | 1 |  |  | H2O | 156.839 | 0.138 | 0.274 | 95 | -0.019 | -0.008 | 26.42 | 844 | 0 | 31.125 | MT1-Rear | 15 | 67 | BSE
83 | P-11931 | 2025/06/06 20:49:29 | MT1-Rear-15 | 3 | -5.098 | -19.621 | 20034 | -1 | 1 |  |  | H2O | 156.8452 | 0.071 | 0.366 | 92 | 0.011 | 0.003 | 27.7 | 844 | 0 | 31.125 | MT1-Rear | 15 | 67 | BSE
84 | P-11931 | 2025/06/06 20:58:18 | MT1-Rear-15 | 4 | -5.109 | -19.272 | 19929 | 0 | 1 |  |  | H2O | 156.8513 | 0.124 | 0.31 | 101 | -0.016 | 0.036 | 27.87 | 844 | 0 | 31.063 | MT1-Rear | 15 | 67 | BSE
85 | P-11932 | 2025/06/06 21:07:09 | MT1-Rear-16 | 1 | -5.263 | -19.578 | 19947 | -1 | 1 |  |  | H2O | 156.8574 | 0.146 | 0.342 | 90 | -0.014 | -0.051 | 27.12 | 844 | 0 | 30.75 | MT1-Rear | 16 | 67 | BSE
86 | P-11932 | 2025/06/06 21:15:59 | MT1-Rear-16 | 2 | -5.247 | -19.7 | 19793 | -1 | 1 |  |  | H2O | 156.8635 | 0.139 | 0.299 | 90 | -0.021 | -0.006 | 27.16 | 844 | 0 | 30.938 | MT1-Rear | 16 | 67 | BSE
87 | P-11932 | 2025/06/06 21:24:49 | MT1-Rear-16 | 3 | -5.327 | -19.752 | 20106 | -1 | 1 |  |  | H2O | 156.8697 | 0.093 | 0.272 | 91 | -0.01 | -0.036 | 27.36 | 844 | 0 | 30.813 | MT1-Rear | 16 | 67 | BSE
88 | P-11932 | 2025/06/06 21:33:39 | MT1-Rear-16 | 4 | -5.161 | -19.534 | 19949 | 0 | 1 |  |  | H2O | 156.8758 | 0.106 | 0.235 | 90 | -0.02 | -0.03 | 27.15 | 844 | 0 | 31.125 | MT1-Rear | 16 | 67 | BSE
89 | P-11933 | 2025/06/06 21:42:29 | MT1-Rear-17 | 1 | -5.316 | -20.262 | 19926 | -1 | 1 |  |  | H2O | 156.882 | 0.112 | 0.29 | 92 | -0.001 | -0.052 | 27.82 | 844 | 0 | 30.75 | MT1-Rear | 17 | 67 | BSE
90 | P-11933 | 2025/06/06 21:51:19 | MT1-Rear-17 | 2 | -5.189 | -20.598 | 19999 | -1 | 1 |  |  | H2O | 156.8881 | 0.116 | 0.457 | 91 | -0.026 | -0.054 | 27.5 | 844 | 0 | 31.063 | MT1-Rear | 17 | 67 | BSE
91 | P-11933 | 2025/06/06 22:00:09 | MT1-Rear-17 | 3 | -5.277 | -20.639 | 19916 | -1 | 1 |  |  | H2O | 156.8942 | 0.125 | 0.347 | 96 | -0.014 | -0.023 | 26.65 | 844 | 0 | 30.875 | MT1-Rear | 17 | 67 | BSE
92 | P-11933 | 2025/06/06 22:08:59 | MT1-Rear-17 | 4 | -5.314 | -20.748 | 19710 | 0 | 1 |  |  | H2O | 156.9004 | 0.087 | 0.333 | 91 | -0.014 | 0.016 | 27.46 | 844 | 0 | 31.125 | MT1-Rear | 17 | 67 | BSE
93 | P-11934 | 2025/06/06 22:17:49 | MT1-Rear-18 | 1 | -8.717 | -40.326 | 19841 | -1 | 1 |  |  | H2O | 156.9065 | 0.096 | 0.359 | 97 | 0.001 | -0.007 | 26.96 | 844 | 0 | 30.813 | MT1-Rear | 18 | 67 | BSE
94 | P-11934 | 2025/06/06 22:26:40 | MT1-Rear-18 | 2 | -8.929 | -42.022 | 19905 | -1 | 1 |  |  | H2O | 156.9126 | 0.18 | 0.438 | 89 | -0.017 | 0.062 | 26.89 | 844 | 0 | 31.125 | MT1-Rear | 18 | 67 | BSE
95 | P-11934 | 2025/06/06 22:35:30 | MT1-Rear-18 | 3 | -8.917 | -43.152 | 19851 | -1 | 1 |  |  | H2O | 156.9188 | 0.128 | 0.247 | 98 | -0.019 | -0.025 | 27.18 | 844 | 0 | 30.938 | MT1-Rear | 18 | 67 | BSE
96 | P-11934 | 2025/06/06 22:44:19 | MT1-Rear-18 | 4 | -8.92 | -43.126 | 19783 | 0 | 1 |  |  | H2O | 156.9249 | 0.089 | 0.31 | 89 | -0.01 | -0.032 | 26.73 | 844 | 0 | 31.188 | MT1-Rear | 18 | 67 | BSE
97 | P-11935 | 2025/06/06 22:53:10 | MT1-Rear-19 | 1 | -6.605 | -28.189 | 19979 | -1 | 1 |  |  | H2O | 156.9311 | 0.144 | 0.378 | 100 | -0.024 | -0.029 | 27.58 | 844 | 0 | 31.063 | MT1-Rear | 19 | 67 | BSE
98 | P-11935 | 2025/06/06 23:02:01 | MT1-Rear-19 | 2 | -6.505 | -26.793 | 19986 | -1 | 1 |  |  | H2O | 156.9372 | 0.144 | 0.263 | 92 | -0.016 | -0.039 | 27.74 | 844 | 0 | 31 | MT1-Rear | 19 | 67 | BSE
99 | P-11935 | 2025/06/06 23:10:52 | MT1-Rear-19 | 3 | -6.512 | -26.353 | 19872 | -1 | 1 |  |  | H2O | 156.9434 | 0.131 | 0.202 | 102 | -0.002 | 0.006 | 28.32 | 844 | 0 | 30.75 | MT1-Rear | 19 | 67 | BSE
100 | P-11935 | 2025/06/06 23:19:43 | MT1-Rear-19 | 4 | -6.483 | -26.229 | 20047 | 0 | 1 |  |  | H2O | 156.9495 | 0.096 | 0.336 | 93 | -0.012 | -0.009 | 27.93 | 844 | 0 | 31 | MT1-Rear | 19 | 67 | BSE
101 | P-11936 | 2025/06/06 23:28:34 | MT1-Rear-20 | 1 | -5.779 | -23.456 | 19996 | -1 | 1 |  |  | H2O | 156.9556 | 0.156 | 0.374 | 100 | -0.036 | -0.079 | 27.8 | 844 | 0 | 30.813 | MT1-Rear | 20 | 67 | BSE
102 | P-11936 | 2025/06/06 23:37:25 | MT1-Rear-20 | 2 | -5.806 | -23.308 | 19877 | -1 | 1 |  |  | H2O | 156.9618 | 0.14 | 0.399 | 91 | -0.02 | 0 | 27.28 | 844 | 0 | 30.75 | MT1-Rear | 20 | 67 | BSE
103 | P-11936 | 2025/06/06 23:46:16 | MT1-Rear-20 | 3 | -5.807 | -23.27 | 19918 | -1 | 1 |  |  | H2O | 156.968 | 0.137 | 0.358 | 91 | -0.033 | 0.004 | 27.49 | 844 | 0 | 30.813 | MT1-Rear | 20 | 67 | BSE
104 | P-11936 | 2025/06/06 23:55:06 | MT1-Rear-20 | 4 | -5.703 | -23.641 | 19763 | 0 | 1 |  |  | H2O | 156.9741 | 0.134 | 0.274 | 90 | -0.014 | -0.022 | 27.16 | 844 | 0 | 31 | MT1-Rear | 20 | 67 | BSE
105 | P-11937 | 2025/06/07 00:03:57 | MT1-Rear-21 | 1 | -5.347 | -20.874 | 19819 | -1 | 1 |  |  | H2O | 156.9802 | 0.152 | 0.382 | 100 | -0.032 | 0 | 27.71 | 844 | 0 | 30.813 | MT1-Rear | 21 | 67 | BSE
106 | P-11937 | 2025/06/07 00:12:48 | MT1-Rear-21 | 2 | -5.225 | -20.931 | 19977 | -1 | 1 |  |  | H2O | 156.9863 | 0.16 | 0.333 | 92 | -0.016 | 0.013 | 27.87 | 844 | 0 | 30.938 | MT1-Rear | 21 | 67 | BSE
107 | P-11937 | 2025/06/07 00:21:39 | MT1-Rear-21 | 3 | -5.243 | -20.806 | 19905 | -1 | 1 |  |  | H2O | 156.9925 | 0.143 | 0.32 | 98 | -0.01 | -0.021 | 27.22 | 844 | 0 | 30.938 | MT1-Rear | 21 | 67 | BSE
108 | P-11937 | 2025/06/07 00:30:30 | MT1-Rear-21 | 4 | -5.201 | -20.598 | 19832 | 0 | 1 |  |  | H2O | 156.9986 | 0.153 | 0.528 | 90 | -0.017 | 0.017 | 27.18 | 844 | 0 | 31.063 | MT1-Rear | 21 | 67 | BSE
109 | P-11938 | 2025/06/07 00:39:20 | MT1-Rear-22 | 1 | -5.42 | -21.397 | 19839 | -1 | 1 |  |  | H2O | 157.0048 | 0.113 | 0.277 | 100 | -0.007 | -0.026 | 27.78 | 844 | 0 | 30.75 | MT1-Rear | 22 | 67 | BSE
110 | P-11938 | 2025/06/07 00:48:11 | MT1-Rear-22 | 2 | -5.426 | -21.684 | 19925 | -1 | 1 |  |  | H2O | 157.0109 | 0.141 | 0.373 | 90 | -0.007 | -0.058 | 27.02 | 844 | 0 | 30.688 | MT1-Rear | 22 | 67 | BSE
111 | P-11938 | 2025/06/07 00:57:02 | MT1-Rear-22 | 3 | -5.418 | -21.405 | 19945 | -1 | 1 |  |  | H2O | 157.0171 | 0.097 | 0.376 | 101 | -0.018 | 0.009 | 27.91 | 844 | 0 | 30.625 | MT1-Rear | 22 | 67 | BSE
112 | P-11938 | 2025/06/07 01:05:54 | MT1-Rear-22 | 4 | -5.329 | -21.79 | 19899 | 0 | 1 |  |  | H2O | 157.0232 | 0.177 | 0.302 | 92 | -0.026 | 0.002 | 27.81 | 844 | 0 | 31 | MT1-Rear | 22 | 67 | BSE
113 | P-11939 | 2025/06/07 01:14:45 | MT1-Rear-23 | 1 | -5.456 | -20.868 | 19899 | -1 | 1 |  |  | H2O | 157.0294 | 0.133 | 0.277 | 92 | -0.018 | -0.015 | 27.85 | 844 | 0 | 30.75 | MT1-Rear | 23 | 67 | BSE
114 | P-11939 | 2025/06/07 01:23:36 | MT1-Rear-23 | 2 | -5.49 | -20.878 | 19949 | -1 | 1 |  |  | H2O | 157.0355 | 0.08 | 0.445 | 92 | 0.008 | 0.095 | 27.64 | 844 | 0 | 30.813 | MT1-Rear | 23 | 67 | BSE
115 | P-11939 | 2025/06/07 01:32:28 | MT1-Rear-23 | 3 | -5.47 | -20.823 | 20042 | -1 | 1 |  |  | H2O | 157.0417 | 0.078 | 0.42 | 95 | -0.01 | -0.033 | 28.62 | 844 | 0 | 30.75 | MT1-Rear | 23 | 67 | BSE
116 | P-11939 | 2025/06/07 01:41:20 | MT1-Rear-23 | 4 | -5.368 | -21.046 | 20008 | 0 | 1 |  |  | H2O | 157.0479 | 0.122 | 0.338 | 98 | -0.019 | 0.032 | 27.02 | 844 | 0 | 30.813 | MT1-Rear | 23 | 67 | BSE
117 | P-11940 | 2025/06/07 01:50:11 | MT1-Rear-24 | 1 | -5.299 | -20.794 | 19785 | -1 | 1 |  |  | H2O | 157.054 | 0.108 | 0.401 | 91 | -0.011 | -0.023 | 27.39 | 844 | 0 | 30.688 | MT1-Rear | 24 | 67 | BSE
118 | P-11940 | 2025/06/07 01:59:04 | MT1-Rear-24 | 2 | -5.261 | -20.44 | 19910 | -1 | 1 |  |  | H2O | 157.0601 | 0.093 | 0.389 | 101 | 0.006 | -0.024 | 27.92 | 844 | 0 | 30.5 | MT1-Rear | 24 | 67 | BSE
119 | P-11940 | 2025/06/07 02:07:55 | MT1-Rear-24 | 3 | -5.337 | -20.352 | 19931 | -1 | 1 |  |  | H2O | 157.0663 | 0.148 | 0.201 | 92 | -0.031 | 0.002 | 27.71 | 844 | 0 | 30.75 | MT1-Rear | 24 | 67 | BSE
120 | P-11940 | 2025/06/07 02:16:46 | MT1-Rear-24 | 4 | -5.246 | -20.638 | 19827 | 0 | 1 |  |  | H2O | 157.0725 | 0.134 | 0.395 | 92 | -0.017 | -0.063 | 27.58 | 844 | 0 | 30.75 | MT1-Rear | 24 | 67 | BSE
121 | P-11941 | 2025/06/07 02:25:38 | MT1-Rear-25 | 1 | -5.161 | -19.795 | 19926 | -1 | 1 |  |  | H2O | 157.0786 | 0.102 | 0.441 | 94 | -0.014 | 0.079 | 28.4 | 844 | 0 | 30.563 | MT1-Rear | 25 | 67 | BSE
122 | P-11941 | 2025/06/07 02:34:29 | MT1-Rear-25 | 2 | -5.19 | -19.822 | 19890 | -1 | 1 |  |  | H2O | 157.0848 | 0.126 | 0.566 | 91 | -0.012 | -0.07 | 27.55 | 844 | 0 | 30.75 | MT1-Rear | 25 | 67 | BSE
123 | P-11941 | 2025/06/07 02:43:20 | MT1-Rear-25 | 3 | -5.247 | -19.819 | 19925 | -1 | 1 |  |  | H2O | 157.0909 | 0.093 | 0.397 | 90 | -0.013 | 0.065 | 27.19 | 844 | 0 | 30.688 | MT1-Rear | 25 | 67 | BSE
124 | P-11941 | 2025/06/07 02:52:12 | MT1-Rear-25 | 4 | -5.184 | -19.888 | 19877 | 0 | 1 |  |  | H2O | 157.0971 | 0.132 | 0.225 | 89 | -0.009 | -0.024 | 26.88 | 844 | 0 | 30.813 | MT1-Rear | 25 | 67 | BSE
125 | P-11942 | 2025/06/07 03:01:04 | MT1-Rear-26 | 1 | -4.86 | -8.64 | 19861 | -1 | 1 |  |  | H2O | 157.1032 | 0.156 | 0.28 | 100 | -0.029 | -0.037 | 27.68 | 844 | 0 | 30.875 | MT1-Rear | 26 | 67 | BSE
126 | P-11942 | 2025/06/07 03:09:55 | MT1-Rear-26 | 2 | -4.823 | -7.42 | 19887 | -1 | 1 |  |  | H2O | 157.1094 | 0.106 | 0.291 | 91 | -0.018 | -0.062 | 27.53 | 844 | 0 | 30.813 | MT1-Rear | 26 | 67 | BSE
127 | P-11942 | 2025/06/07 03:18:47 | MT1-Rear-26 | 3 | -4.847 | -7.054 | 19919 | -1 | 1 |  |  | H2O | 157.1156 | 0.094 | 0.389 | 94 | -0.015 | 0.024 | 28.3 | 844 | 0 | 30.375 | MT1-Rear | 26 | 67 | BSE
128 | P-11942 | 2025/06/07 03:27:40 | MT1-Rear-26 | 4 | -4.838 | -7.148 | 19843 | 0 | 1 |  |  | H2O | 157.1217 | 0.166 | 0.168 | 102 | -0.027 | 0.007 | 28.3 | 844 | 0 | 30.75 | MT1-Rear | 26 | 67 | BSE
129 | P-11943 | 2025/06/07 03:36:32 | MT1-Rear-27 | 1 | -8.647 | -38.539 | 19908 | -1 | 1 |  |  | H2O | 157.1278 | 0.163 | 0.281 | 89 | -0.017 | -0.021 | 26.96 | 844 | 0 | 30.938 | MT1-Rear | 27 | 67 | BSE
130 | P-11943 | 2025/06/07 03:45:23 | MT1-Rear-27 | 2 | -8.889 | -41.931 | 19949 | -1 | 1 |  |  | H2O | 157.134 | 0.133 | 0.433 | 100 | -0.014 | 0.064 | 27.83 | 844 | 0 | 30.438 | MT1-Rear | 27 | 67 | BSE
131 | P-11943 | 2025/06/07 03:54:15 | MT1-Rear-27 | 3 | -8.91 | -42.521 | 19869 | -1 | 1 |  |  | H2O | 157.1401 | 0.159 | 0.511 | 92 | -0.009 | 0.109 | 27.7 | 844 | 0 | 30.813 | MT1-Rear | 27 | 67 | BSE
132 | P-11943 | 2025/06/07 04:03:08 | MT1-Rear-27 | 4 | -8.848 | -42.954 | 19882 | 0 | 1 |  |  | H2O | 157.1464 | 0.11 | 0.337 | 92 | -0.011 | -0.057 | 27.62 | 844 | 0 | 30.563 | MT1-Rear | 27 | 67 | BSE

## Run Summary
Line | Sample | Inj Nr | Sample Name | H2O_Mean | Good | Ignore | Time Code | d(18_16)Mean | d(D_H)Mean
1 | 1 | 1 | Blacksburg |  |  | -1 | 2025/06/06 08:46:27 |  |  |  | Min | Max
2 | 1 | 2 | Blacksburg | 19981 | 1 | 0 | 2025/06/06 08:56:46 | -9.152 | -44.879 | 0 | 17000 | 23000
3 | 1 | 3 | Blacksburg | 19855 | 1 | 0 | 2025/06/06 09:05:31 | -9.099 | -43.974 | 500 | 17000 | 23000
4 | 1 | 4 | Blacksburg | 19673 | 1 | 0 | 2025/06/06 09:14:17 | -9.047 | -43.91
5 | 1 | 5 | Blacksburg | 19895 | 1 | 0 | 2025/06/06 09:23:03 | -9.045 | -43.581
6 | 1 | 6 | Blacksburg | 19897 | 1 | 0 | 2025/06/06 09:31:49 | -9.016 | -43.575
7 | 1 | 7 | Blacksburg | 19789 | 1 | 0 | 2025/06/06 09:40:36 | -9.059 | -43.449
8 | 1 | 8 | Blacksburg | 19885 | 1 | 0 | 2025/06/06 09:49:22 | -8.947 | -43.56
9 | 1 | 9 | Blacksburg | 19803 | 1 | 0 | 2025/06/06 09:58:08 | -9.052 | -43.421
10 | 1 | 10 | Blacksburg | 19807 | 1 | 0 | 2025/06/06 10:06:54 | -9.075 | -43.478
11 | 2 | 1 | Myrtle | 19846 | 1 | 0 | 2025/06/06 10:15:41 | -3.92 | -9.074
12 | 2 | 2 | Myrtle | 19863 | 1 | 0 | 2025/06/06 10:24:26 | -3.561 | -5.43
13 | 2 | 3 | Myrtle | 19944 | 1 | 0 | 2025/06/06 10:33:13 | -3.569 | -4.592
14 | 2 | 4 | Myrtle | 19872 | 1 | 0 | 2025/06/06 10:42:00 | -3.498 | -4.26
15 | 2 | 5 | Myrtle | 19856 | 1 | 0 | 2025/06/06 10:50:45 | -3.462 | -4.428
16 | 2 | 6 | Myrtle | 19817 | 1 | 0 | 2025/06/06 10:59:32 | -3.51 | -4.11
17 | 2 | 7 | Myrtle | 19793 | 1 | 0 | 2025/06/06 11:08:19 | -3.462 | -4.144 | Concentration of water vapor should be about 20,000 ppmV (roughly +/- 1000; but not outside 17,000 and 23,000 ppmV).
18 | 2 | 8 | Myrtle | 19919 | 1 | 0 | 2025/06/06 11:17:06 | -3.442 | -3.709 | Large scatter may indicate a problem with the syringe or the septa.
19 | 2 | 9 | Myrtle | 19874 | 1 | 0 | 2025/06/06 11:25:53 | -3.398 | -3.957
20 | 2 | 10 | Myrtle | 19529 | 1 | 0 | 2025/06/06 11:34:40 | -3.486 | -3.95
21 | 3 | 1 | Homer | 19823 | 1 | 0 | 2025/06/06 11:43:27 | -15.343 | -95.474
22 | 3 | 2 | Homer | 19813 | 1 | 0 | 2025/06/06 11:52:14 | -16.016 | -104.629
23 | 3 | 3 | Homer | 19910 | 1 | 0 | 2025/06/06 12:01:02 | -16.115 | -106.843
24 | 3 | 4 | Homer | 19828 | 1 | 0 | 2025/06/06 12:09:49 | -16.287 | -107.431
25 | 3 | 5 | Homer | 19944 | 1 | 0 | 2025/06/06 12:18:35 | -16.177 | -108.224
26 | 3 | 6 | Homer | 19731 | 1 | 0 | 2025/06/06 12:27:23 | -16.268 | -108.387
27 | 3 | 7 | Homer | 19776 | 1 | 0 | 2025/06/06 12:36:10 | -16.222 | -108.786
28 | 3 | 8 | Homer | 19836 | 1 | 0 | 2025/06/06 12:44:56 | -16.252 | -108.559
29 | 3 | 9 | Homer | 19913 | 1 | 0 | 2025/06/06 12:53:43 | -16.254 | -108.957
30 | 3 | 10 | Homer | 19809 | 1 | 0 | 2025/06/06 13:02:30 | -16.305 | -108.76
31 | 4 | 1 | Blacksburg | 19835 | 1 | 0 | 2025/06/06 13:11:18 | -9.528 | -52.012
32 | 4 | 2 | Blacksburg | 19920 | 1 | 0 | 2025/06/06 13:20:05 | -9.141 | -46.11
33 | 4 | 3 | Blacksburg | 19900 | 1 | 0 | 2025/06/06 13:28:53 | -9.012 | -44.795
34 | 4 | 4 | Blacksburg | 19804 | 1 | 0 | 2025/06/06 13:37:41 | -9.065 | -44.284
35 | 4 | 5 | Blacksburg | 19930 | 1 | 0 | 2025/06/06 13:46:28 | -9.088 | -44.22
36 | 4 | 6 | Blacksburg | 19909 | 1 | 0 | 2025/06/06 13:55:16 | -9.132 | -43.584
37 | 4 | 7 | Blacksburg | 19902 | 1 | 0 | 2025/06/06 14:04:03 | -9.134 | -43.738
38 | 4 | 8 | Blacksburg | 19967 | 1 | 0 | 2025/06/06 14:12:51 | -9.015 | -44.049
39 | 4 | 9 | Blacksburg | 19896 | 1 | 0 | 2025/06/06 14:21:39 | -9.109 | -43.678
40 | 4 | 10 | Blacksburg | 19706 | 1 | 0 | 2025/06/06 14:30:26 | -9.074 | -43.461
41 | 5 | 1 | Hawaii | 19889 | 1 | 0 | 2025/06/06 14:39:14 | -5.283 | -11.775
42 | 5 | 2 | Hawaii | 19559 | 1 | 0 | 2025/06/06 14:48:02 | -5.103 | -8.702
43 | 5 | 3 | Hawaii | 19554 | 1 | 0 | 2025/06/06 14:56:50 | -5.01 | -7.673
44 | 5 | 4 | Hawaii | 19725 | 1 | 0 | 2025/06/06 15:05:37 | -5.002 | -7.484
45 | 6 | 1 | CC4 15aug24 1.5m | 19985 | 1 | 0 | 2025/06/06 15:14:26 | -5.313 | -19.144
46 | 6 | 2 | CC4 15aug24 1.5m | 20084 | 1 | 0 | 2025/06/06 15:23:14 | -5.24 | -20.47
47 | 6 | 3 | CC4 15aug24 1.5m | 19987 | 1 | 0 | 2025/06/06 15:32:03 | -5.264 | -20.594
48 | 6 | 4 | CC4 15aug24 1.5m | 19906 | 1 | 0 | 2025/06/06 15:40:50 | -5.361 | -20.704
49 | 7 | 1 | CP2 17dec24 0.1m | 19754 | 1 | 0 | 2025/06/06 15:49:38 | -7.73 | -30.114
50 | 7 | 2 | CP2 17dec24 0.1m | 19959 | 1 | 0 | 2025/06/06 15:58:27 | -7.942 | -30.961
51 | 7 | 3 | CP2 17dec24 0.1m | 20021 | 1 | 0 | 2025/06/06 16:07:15 | -7.929 | -31.09
52 | 7 | 4 | CP2 17dec24 0.1m | 19881 | 1 | 0 | 2025/06/06 16:16:03 | -7.94 | -31.05
53 | 8 | 1 | CS1 11jul24 0.1m | 19656 | 1 | 0 | 2025/06/06 16:24:51 | -7.292 | -28.658
54 | 8 | 2 | CS1 11jul24 0.1m | 19896 | 1 | 0 | 2025/06/06 16:33:39 | -7.279 | -28.055
55 | 8 | 3 | CS1 11jul24 0.1m | 19732 | 1 | 0 | 2025/06/06 16:42:28 | -7.273 | -27.852
56 | 8 | 4 | CS1 11jul24 0.1m | 20190 | 1 | 0 | 2025/06/06 16:51:17 | -7.288 | -27.942
57 | 9 | 1 | Blacksburg | 19746 | 1 | 0 | 2025/06/06 17:00:06 | -8.901 | -41.392
58 | 9 | 2 | Blacksburg | 19868 | 1 | 0 | 2025/06/06 17:08:55 | -9.083 | -42.263
59 | 9 | 3 | Blacksburg | 20005 | 1 | 0 | 2025/06/06 17:17:44 | -8.994 | -43.137
60 | 9 | 4 | Blacksburg | 19751 | 1 | 0 | 2025/06/06 17:26:32 | -9.105 | -42.966
61 | 10 | 1 | CC4 28oct24 0.1m | 19973 | 1 | 0 | 2025/06/06 17:35:21 | -5.729 | -23.575
62 | 10 | 2 | CC4 28oct24 0.1m | 20032 | 1 | 0 | 2025/06/06 17:44:11 | -5.517 | -21.341
63 | 10 | 3 | CC4 28oct24 0.1m | 19930 | 1 | 0 | 2025/06/06 17:53:00 | -5.545 | -20.962
64 | 10 | 4 | CC4 28oct24 0.1m | 20054 | 1 | 0 | 2025/06/06 18:01:48 | -5.504 | -20.64
65 | 11 | 1 | CC3 15aug24 BOT | 19841 | 1 | 0 | 2025/06/06 18:10:37 | -5.321 | -20.976
66 | 11 | 2 | CC3 15aug24 BOT | 19789 | 1 | 0 | 2025/06/06 18:19:27 | -5.232 | -20.399
67 | 11 | 3 | CC3 15aug24 BOT | 19733 | 1 | 0 | 2025/06/06 18:28:16 | -5.254 | -20.797
68 | 11 | 4 | CC3 15aug24 BOT | 19880 | 1 | 0 | 2025/06/06 18:37:04 | -5.262 | -20.281
69 | 12 | 1 | C50 15aug24 6m | 19639 | 1 | 0 | 2025/06/06 18:45:53 | -5.629 | -22.399
70 | 12 | 2 | C50 15aug24 6m | 19907 | 1 | 0 | 2025/06/06 18:54:42 | -5.657 | -22.791
71 | 12 | 3 | C50 15aug24 6m | 20067 | 1 | 0 | 2025/06/06 19:03:32 | -5.699 | -22.516
72 | 12 | 4 | C50 15aug24 6m | 19922 | 1 | 0 | 2025/06/06 19:12:22 | -5.696 | -22.084
73 | 13 | 1 | CC4 28oct24 6m | 19933 | 1 | 0 | 2025/06/06 19:21:11 | -5.502 | -20.899
74 | 13 | 2 | CC4 28oct24 6m | 19950 | 1 | 0 | 2025/06/06 19:30:02 | -5.506 | -20.591
75 | 13 | 3 | CC4 28oct24 6m | 19688 | 1 | 0 | 2025/06/06 19:38:51 | -5.409 | -20.743
76 | 13 | 4 | CC4 28oct24 6m | 19918 | 1 | 0 | 2025/06/06 19:47:41 | -5.481 | -20.419
77 | 14 | 1 | C50 15aug24 9m | 19956 | 1 | 0 | 2025/06/06 19:56:31 | -6.249 | -25.249
78 | 14 | 2 | C50 15aug24 9m | 20035 | 1 | 0 | 2025/06/06 20:05:21 | -6.358 | -25.386
79 | 14 | 3 | C50 15aug24 9m | 20014 | 1 | 0 | 2025/06/06 20:14:11 | -6.296 | -25.787
80 | 14 | 4 | C50 15aug24 9m | 19965 | 1 | 0 | 2025/06/06 20:23:00 | -6.353 | -25.379
81 | 15 | 1 | CC3 30sep24 1.5m | 19920 | 1 | 0 | 2025/06/06 20:31:49 | -5.173 | -19.813
82 | 15 | 2 | CC3 30sep24 1.5m | 19948 | 1 | 0 | 2025/06/06 20:40:39 | -5.189 | -19.31
83 | 15 | 3 | CC3 30sep24 1.5m | 20034 | 1 | 0 | 2025/06/06 20:49:29 | -5.098 | -19.621
84 | 15 | 4 | CC3 30sep24 1.5m | 19929 | 1 | 0 | 2025/06/06 20:58:18 | -5.109 | -19.272
85 | 16 | 1 | C50 30sep24 6m | 19947 | 1 | 0 | 2025/06/06 21:07:09 | -5.263 | -19.578
86 | 16 | 2 | C50 30sep24 6m | 19793 | 1 | 0 | 2025/06/06 21:15:59 | -5.247 | -19.7
87 | 16 | 3 | C50 30sep24 6m | 20106 | 1 | 0 | 2025/06/06 21:24:49 | -5.327 | -19.752
88 | 16 | 4 | C50 30sep24 6m | 19949 | 1 | 0 | 2025/06/06 21:33:39 | -5.161 | -19.534
89 | 17 | 1 | C50 15aug24 1.5m | 19926 | 1 | 0 | 2025/06/06 21:42:29 | -5.316 | -20.262
90 | 17 | 2 | C50 15aug24 1.5m | 19999 | 1 | 0 | 2025/06/06 21:51:19 | -5.189 | -20.598
91 | 17 | 3 | C50 15aug24 1.5m | 19916 | 1 | 0 | 2025/06/06 22:00:09 | -5.277 | -20.639
92 | 17 | 4 | C50 15aug24 1.5m | 19710 | 1 | 0 | 2025/06/06 22:08:59 | -5.314 | -20.748
93 | 18 | 1 | Blacksburg | 19841 | 1 | 0 | 2025/06/06 22:17:49 | -8.717 | -40.326
94 | 18 | 2 | Blacksburg | 19905 | 1 | 0 | 2025/06/06 22:26:40 | -8.929 | -42.022
95 | 18 | 3 | Blacksburg | 19851 | 1 | 0 | 2025/06/06 22:35:30 | -8.917 | -43.152
96 | 18 | 4 | Blacksburg | 19783 | 1 | 0 | 2025/06/06 22:44:19 | -8.92 | -43.126
97 | 19 | 1 | CC4 15aug24 9m | 19979 | 1 | 0 | 2025/06/06 22:53:10 | -6.605 | -28.189
98 | 19 | 2 | CC4 15aug24 9m | 19986 | 1 | 0 | 2025/06/06 23:02:01 | -6.505 | -26.793
99 | 19 | 3 | CC4 15aug24 9m | 19872 | 1 | 0 | 2025/06/06 23:10:52 | -6.512 | -26.353
100 | 19 | 4 | CC4 15aug24 9m | 20047 | 1 | 0 | 2025/06/06 23:19:43 | -6.483 | -26.229
101 | 20 | 1 | CP2 15aug24 0.1m | 19996 | 1 | 0 | 2025/06/06 23:28:34 | -5.779 | -23.456
102 | 20 | 2 | CP2 15aug24 0.1m | 19877 | 1 | 0 | 2025/06/06 23:37:25 | -5.806 | -23.308
103 | 20 | 3 | CP2 15aug24 0.1m | 19918 | 1 | 0 | 2025/06/06 23:46:16 | -5.807 | -23.27
104 | 20 | 4 | CP2 15aug24 0.1m | 19763 | 1 | 0 | 2025/06/06 23:55:06 | -5.703 | -23.641
105 | 21 | 1 | C50 15aug24 0.1m | 19819 | 1 | 0 | 2025/06/07 00:03:57 | -5.347 | -20.874
106 | 21 | 2 | C50 15aug24 0.1m | 19977 | 1 | 0 | 2025/06/07 00:12:48 | -5.225 | -20.931
107 | 21 | 3 | C50 15aug24 0.1m | 19905 | 1 | 0 | 2025/06/07 00:21:39 | -5.243 | -20.806
108 | 21 | 4 | C50 15aug24 0.1m | 19832 | 1 | 0 | 2025/06/07 00:30:30 | -5.201 | -20.598
109 | 22 | 1 | CC4 15aug24 6m | 19839 | 1 | 0 | 2025/06/07 00:39:20 | -5.42 | -21.397
110 | 22 | 2 | CC4 15aug24 6m | 19925 | 1 | 0 | 2025/06/07 00:48:11 | -5.426 | -21.684
111 | 22 | 3 | CC4 15aug24 6m | 19945 | 1 | 0 | 2025/06/07 00:57:02 | -5.418 | -21.405
112 | 22 | 4 | CC4 15aug24 6m | 19899 | 1 | 0 | 2025/06/07 01:05:54 | -5.329 | -21.79
113 | 23 | 1 | CC4 17dec24 6m | 19899 | 1 | 0 | 2025/06/07 01:14:45 | -5.456 | -20.868
114 | 23 | 2 | CC4 17dec24 6m | 19949 | 1 | 0 | 2025/06/07 01:23:36 | -5.49 | -20.878
115 | 23 | 3 | CC4 17dec24 6m | 20042 | 1 | 0 | 2025/06/07 01:32:28 | -5.47 | -20.823
116 | 23 | 4 | CC4 17dec24 6m | 20008 | 1 | 0 | 2025/06/07 01:41:20 | -5.368 | -21.046
117 | 24 | 1 | CC4 15aug24 0.1m | 19785 | 1 | 0 | 2025/06/07 01:50:11 | -5.299 | -20.794
118 | 24 | 2 | CC4 15aug24 0.1m | 19910 | 1 | 0 | 2025/06/07 01:59:04 | -5.261 | -20.44
119 | 24 | 3 | CC4 15aug24 0.1m | 19931 | 1 | 0 | 2025/06/07 02:07:55 | -5.337 | -20.352
120 | 24 | 4 | CC4 15aug24 0.1m | 19827 | 1 | 0 | 2025/06/07 02:16:46 | -5.246 | -20.638
121 | 25 | 1 | C50 30sep24 6m - DUP | 19926 | 1 | 0 | 2025/06/07 02:25:38 | -5.161 | -19.795
122 | 25 | 2 | C50 30sep24 6m - DUP | 19890 | 1 | 0 | 2025/06/07 02:34:29 | -5.19 | -19.822
123 | 25 | 3 | C50 30sep24 6m - DUP | 19925 | 1 | 0 | 2025/06/07 02:43:20 | -5.247 | -19.819
124 | 25 | 4 | C50 30sep24 6m - DUP | 19877 | 1 | 0 | 2025/06/07 02:52:12 | -5.184 | -19.888
125 | 26 | 1 | Hawaii | 19861 | 1 | 0 | 2025/06/07 03:01:04 | -4.86 | -8.64
126 | 26 | 2 | Hawaii | 19887 | 1 | 0 | 2025/06/07 03:09:55 | -4.823 | -7.42
127 | 26 | 3 | Hawaii | 19919 | 1 | 0 | 2025/06/07 03:18:47 | -4.847 | -7.054
128 | 26 | 4 | Hawaii | 19843 | 1 | 0 | 2025/06/07 03:27:40 | -4.838 | -7.148
129 | 27 | 1 | Blacksburg | 19908 | 1 | 0 | 2025/06/07 03:36:32 | -8.647 | -38.539
130 | 27 | 2 | Blacksburg | 19949 | 1 | 0 | 2025/06/07 03:45:23 | -8.889 | -41.931
131 | 27 | 3 | Blacksburg | 19869 | 1 | 0 | 2025/06/07 03:54:15 | -8.91 | -42.521
132 | 27 | 4 | Blacksburg | 19882 | 1 | 0 | 2025/06/07 04:03:08 | -8.848 | -42.954

## 18O
Line | Sample | Injection | Sample Name | Correction Type | Good | Ignore | d(18_16) Picarro Raw | Stdev Raw | d(18_16) Memory Corrected | Stdev Memory Corrected | d(18_16) Memory Corrected Drifts | d(18_16) Drift Corrected | Drift Corrected Drifts | d(18_16) Drift Corrected High, Low, and Drift | d(18_16) Reference Defined | d18O Final Corrected Value | Post run corrections:
1 | 1 | 1 | Blacksburg | Drift |  | -1 | [10 empty] | (1) Memory correction |  |  | (1) Graphs for memory correction
2 | 1 | 2 | Blacksburg | Drift | 1 | -1 | -9.152 | [9 empty] | Combined Stdev | 0.076117
3 | 1 | 3 | Blacksburg | Drift | 1 | -1 | -9.099 | [9 empty] | Date:
4 | 1 | 4 | Blacksburg | Drift | 1 | -1 | -9.047 | [9 empty] | injection | 18O memory coef
5 | 1 | 5 | Blacksburg | Drift | 1 | -1 | -9.045 | [9 empty] | 1 | 0.92175
6 | 1 | 6 | Blacksburg | Drift | 1 | -1 | -9.016 | [9 empty] | 2 | 0.98129
7 | 1 | 7 | Blacksburg | Drift | 1 | 0 | -9.059 |  | -9.059 |  | -9.059 | -9.0657 | -9.0657 |  |  | -7.6019 | 3 | 0.9903
8 | 1 | 8 | Blacksburg | Drift | 1 | 0 | -8.947 |  | -8.947 |  | -8.947 | -8.9547 | -8.9547 |  |  | -7.4957 | 4 | 0.99594
9 | 1 | 9 | Blacksburg | Drift | 1 | 0 | -9.052 |  | -9.052 |  | -9.052 | -9.0606 | -9.0606 |  |  | -7.597 | 5 | 0.99594
10 | 1 | 10 | Blacksburg | Drift | 1 | 0 | -9.075 | 0.0583 | -9.075 | 0.0583 | -9.075 | -9.0846 | -9.0846 |  |  | -7.6199 | 6 | 0.99594
11 | 2 | 1 | Myrtle | High Reference | 1 | 0 | -3.92 |  | -3.5166 |  |  | -3.5272 |  | -3.5272 | -2.2908 | -2.3072 | 7 | 0.99594
12 | 2 | 2 | Myrtle | High Reference | 1 | 0 | -3.561 |  | -3.4578 |  |  | -3.4693 |  | -3.4693 | -2.2908 | -2.2519 | 8 | 0.99938
13 | 2 | 3 | Myrtle | High Reference | 1 | 0 | -3.569 |  | -3.5156 |  |  | -3.528 |  | -3.528 | -2.2908 | -2.308 | 9 | 0.99938
14 | 2 | 4 | Myrtle | High Reference | 1 | 0 | -3.498 |  | -3.4753 |  |  | -3.4888 |  | -3.4888 | -2.2908 | -2.2705 | 10 | 1
15 | 2 | 5 | Myrtle | High Reference | 1 | 0 | -3.462 |  | -3.4392 |  |  | -3.4536 |  | -3.4536 | -2.2908 | -2.2368
16 | 2 | 6 | Myrtle | High Reference | 1 | 0 | -3.51 |  | -3.4874 |  |  | -3.5027 |  | -3.5027 | -2.2908 | -2.2838 | (2) Drift correction
17 | 2 | 7 | Myrtle | High Reference | 1 | 0 | -3.462 |  | -3.4392 |  |  | -3.4555 |  | -3.4555 | -2.2908 | -2.2387 | Slope m: | 0.00096011
18 | 2 | 8 | Myrtle | High Reference | 1 | 0 | -3.442 |  | -3.4385 |  |  | -3.4558 |  | -3.4558 | -2.2908 | -2.239 | Stdev Mem Corr. | 0.070132
19 | 2 | 9 | Myrtle | High Reference | 1 | 0 | -3.398 |  | -3.3945 |  |  | -3.4127 |  | -3.4127 | -2.2908 | -2.1978 | Stdev Drift Corr. | 0.054006
20 | 2 | 10 | Myrtle | High Reference | 1 | 0 | -3.486 | 0.14619 | -3.486 | 0.038476 |  | -3.5052 |  | -3.5052 | -2.2908 | -2.2862
21 | 3 | 1 | Homer | Low Reference | 1 | 0 | -15.343 |  | -16.2708 |  |  | -16.291 |  | -16.291 | -14.5399 | -14.509 | (3) Normalization to VSMOW scale
22 | 3 | 2 | Homer | Low Reference | 1 | 0 | -16.016 |  | -16.2505 |  |  | -16.2716 |  | -16.2716 | -14.5399 | -14.4905 | slope m | 0.95597
23 | 3 | 3 | Homer | Low Reference | 1 | 0 | -16.115 |  | -16.2376 |  |  | -16.2596 |  | -16.2596 | -14.5399 | -14.479 | interception t | 1.0647
24 | 3 | 4 | Homer | Low Reference | 1 | 0 | -16.287 |  | -16.339 |  |  | -16.3621 |  | -16.3621 | -14.5399 | -14.5769
25 | 3 | 5 | Homer | Low Reference | 1 | 0 | -16.177 |  | -16.2286 |  |  | -16.2526 |  | -16.2526 | -14.5399 | -14.4723 | (4) Quality control |  | offset
26 | 3 | 6 | Homer | Low Reference | 1 | 0 | -16.268 |  | -16.3199 |  |  | -16.3449 |  | -16.3449 | -14.5399 | -14.5605 | QC Check Defined | -3.6108 | accepted ± 0.15
27 | 3 | 7 | Homer | Low Reference | 1 | 0 | -16.222 |  | -16.2738 |  |  | -16.2997 |  | -16.2997 | -14.5399 | -14.5173 | QC Check Vial 5 | -3.7473 | -0.13643
28 | 3 | 8 | Homer | Low Reference | 1 | 0 | -16.252 |  | -16.2599 |  |  | -16.2867 |  | -16.2867 | -14.5399 | -14.5049 | QC Check Vial 26 | -3.6714 | -0.060615
29 | 3 | 9 | Homer | Low Reference | 1 | 0 | -16.254 |  | -16.2619 |  |  | -16.2897 |  | -16.2897 | -14.5399 | -14.5078
30 | 3 | 10 | Homer | Low Reference | 1 | 0 | -16.305 | 0.28819 | -16.305 | 0.035895 |  | -16.3338 |  | -16.3338 | -14.5399 | -14.5499 | Drift Defined | -7.5615 | accepted ± 0.15
31 | 4 | 1 | Blacksburg | Drift | 1 | 0 | -9.528 |  | -8.9977 |  |  | -9.0275 |  | -9.0275 | -7.5615 | -7.5653 | Drift Average | -7.6133 | -0.051796
32 | 4 | 2 | Blacksburg | Drift | 1 | 0 | -9.141 |  | -9.0069 |  |  | -9.0377 |  | -9.0377 | -7.5615 | -7.575 | Drift Vial 4 | -7.6446 | -0.083144
33 | 4 | 3 | Blacksburg | Drift | 1 | 0 | -9.012 |  | -8.9412 |  |  | -8.9729 |  | -8.9729 | -7.5615 | -7.5131 | Drift Vial 9 | -7.6565 | -0.095
34 | 4 | 4 | Blacksburg | Drift | 1 | 0 | -9.065 |  | -9.0356 |  |  | -9.0682 |  | -9.0682 | -7.5615 | -7.6043 | Drift Vial 18 | -7.5939 | -0.032399
35 | 4 | 5 | Blacksburg | Drift | 1 | 0 | -9.088 |  | -9.0587 |  |  | -9.0923 |  | -9.0923 | -7.5615 | -7.6273 | Drift Vial 27 | -7.5928 | -0.031295
36 | 4 | 6 | Blacksburg | Drift | 1 | 0 | -9.132 |  | -9.1029 |  |  | -9.1374 |  | -9.1374 | -7.5615 | -7.6704
37 | 4 | 7 | Blacksburg | Drift | 1 | 0 | -9.134 |  | -9.1049 |  |  | -9.1404 |  | -9.1404 | -7.5615 | -7.6732 | Reference Defined Values |  | d18O
38 | 4 | 8 | Blacksburg | Drift | 1 | 0 | -9.015 |  | -9.0105 |  |  | -9.047 |  | -9.047 | -7.5615 | -7.584 | High Reference | Myrtle Beach | -2.2908
39 | 4 | 9 | Blacksburg | Drift | 1 | 0 | -9.109 |  | -9.1046 |  |  | -9.142 |  | -9.142 | -7.5615 | -7.6748 | Low Reference | Homer | -14.5399
40 | 4 | 10 | Blacksburg | Drift | 1 | 0 | -9.074 | 0.14729 | -9.074 | 0.055 |  | -9.1124 |  | -9.1124 | -7.5615 | -7.6465 | Drift | Blacksburg | -7.5615
41 | 5 | 1 | Hawaii | QC Check | 1 | 0 | -5.283 |  | -4.9863 |  |  | -5.0257 |  |  |  | -3.7397 | QC Check | Hawaii | -3.6108
42 | 5 | 2 | Hawaii | QC Check | 1 | 0 | -5.103 |  | -5.0287 |  |  | -5.069 |  |  |  | -3.7811 | Calibration Date:
43 | 5 | 3 | Hawaii | QC Check | 1 | 0 | -5.01 |  | -4.9706 |  |  | -5.0118 |  |  |  | -3.7265
44 | 5 | 4 | Hawaii | QC Check | 1 | 0 | -5.002 | 0.13064 | -4.9855 | 0.025018 |  | -5.0277 |  |  |  | -3.7416
45 | 6 | 1 | CC4 15aug24 1.5m |  | 1 | 0 | -5.313 |  | -5.3373 |  |  | -5.3805 |  |  |  | -4.0789
46 | 6 | 2 | CC4 15aug24 1.5m |  | 1 | 0 | -5.24 |  | -5.2445 |  |  | -5.2886 |  |  |  | -3.9911 | Denali | -19.9287
47 | 6 | 3 | CC4 15aug24 1.5m |  | 1 | 0 | -5.264 |  | -5.2665 |  |  | -5.3117 |  |  |  | -4.0131 | Alberta | -18.8392
48 | 6 | 4 | CC4 15aug24 1.5m |  | 1 | 0 | -5.361 | 0.053743 | -5.3625 | 0.056186 |  | -5.4085 |  |  |  | -4.1057 | MT BHB | -18.431
49 | 7 | 1 | CP2 17dec24 0.1m |  | 1 | 0 | -7.73 |  | -7.9154 |  |  | -7.9624 |  |  |  | -6.5472 | Anchorage | -16.4204
50 | 7 | 2 | CP2 17dec24 0.1m |  | 1 | 0 | -7.942 |  | -7.9903 |  |  | -8.0383 |  |  |  | -6.6197 | Homer | -14.5399
51 | 7 | 3 | CP2 17dec24 0.1m |  | 1 | 0 | -7.929 |  | -7.9539 |  |  | -8.0029 |  |  |  | -6.5858 | MT Creek | -13.3562
52 | 7 | 4 | CP2 17dec24 0.1m |  | 1 | 0 | -7.94 | 0.10366 | -7.9505 | 0.030622 |  | -8.0004 |  |  |  | -6.5835 | Nickel Mines | -7.876
53 | 8 | 1 | CS1 11jul24 0.1m |  | 1 | 0 | -7.292 |  | -7.2413 |  |  | -7.2922 |  |  |  | -5.9064 | Blacksburg | -7.5615
54 | 8 | 2 | CS1 11jul24 0.1m |  | 1 | 0 | -7.279 |  | -7.2666 |  |  | -7.3185 |  |  |  | -5.9316 | Denton's Well | -6.87
55 | 8 | 3 | CS1 11jul24 0.1m |  | 1 | 0 | -7.273 |  | -7.2665 |  |  | -7.3193 |  |  |  | -5.9324 | Hawaii | -3.6108
56 | 8 | 4 | CS1 11jul24 0.1m |  | 1 | 0 | -7.288 | 0.0086023 | -7.2854 | 0.018085 |  | -7.3391 |  |  |  | -5.9513 | Myrtle Beach | -2.2908
57 | 9 | 1 | Blacksburg | Drift | 1 | 0 | -8.901 |  | -9.0272 |  | -9.0272 | -9.0819 | -9.0819 |  |  | -7.6174 | Heavy Oxygen | 3.1753
58 | 9 | 2 | Blacksburg | Drift | 1 | 0 | -9.083 |  | -9.1166 |  | -9.1166 | -9.1723 | -9.1723 |  |  | -7.7037 | Heavy Hydrogen | 11.1372
59 | 9 | 3 | Blacksburg | Drift | 1 | 0 | -8.994 |  | -9.0106 |  | -9.0106 | -9.0672 | -9.0672 |  |  | -7.6033 | Andres Heavy Water | 17.5664
60 | 9 | 4 | Blacksburg | Drift | 1 | 0 | -9.105 | 0.093146 | -9.1124 | 0.055639 | -9.1124 | -9.17 | -9.17 |  |  | -7.7015 | Picarro ZERO | 0.3
61 | 10 | 1 | CC4 28oct24 0.1m |  | 1 | 0 | -5.729 |  | -5.4648 |  |  | -5.5234 |  |  |  | -4.2155 | Picarro MID | -20.6
62 | 10 | 2 | CC4 28oct24 0.1m |  | 1 | 0 | -5.517 |  | -5.4499 |  |  | -5.5094 |  |  |  | -4.2021 | Picarro DEPL | -29.6
63 | 10 | 3 | CC4 28oct24 0.1m |  | 1 | 0 | -5.545 |  | -5.5105 |  |  | -5.5709 |  |  |  | -4.261
64 | 10 | 4 | CC4 28oct24 0.1m |  | 1 | 0 | -5.504 | 0.1049 | -5.4894 | 0.026751 |  | -5.5508 |  |  |  | -4.2417
65 | 11 | 1 | CC3 15aug24 BOT |  | 1 | 0 | -5.321 |  | -5.3067 |  |  | -5.3691 |  |  |  | -4.068
66 | 11 | 2 | CC3 15aug24 BOT |  | 1 | 0 | -5.232 |  | -5.2269 |  |  | -5.2903 |  |  |  | -3.9927
67 | 11 | 3 | CC3 15aug24 BOT |  | 1 | 0 | -5.254 |  | -5.2516 |  |  | -5.3159 |  |  |  | -4.0172
68 | 11 | 4 | CC3 15aug24 BOT |  | 1 | 0 | -5.262 | 0.038012 | -5.261 | 0.033349 |  | -5.3263 |  |  |  | -4.0271
69 | 12 | 1 | C50 15aug24 6m |  | 1 | 0 | -5.629 |  | -5.6577 |  |  | -5.724 |  |  |  | -4.4073
70 | 12 | 2 | C50 15aug24 6m |  | 1 | 0 | -5.657 |  | -5.6644 |  |  | -5.7316 |  |  |  | -4.4146
71 | 12 | 3 | C50 15aug24 6m |  | 1 | 0 | -5.699 |  | -5.7032 |  |  | -5.7714 |  |  |  | -4.4526
72 | 12 | 4 | C50 15aug24 6m |  | 1 | 0 | -5.696 | 0.0335 | -5.6978 | 0.023046 |  | -5.7669 |  |  |  | -4.4483
73 | 13 | 1 | CC4 28oct24 6m |  | 1 | 0 | -5.502 |  | -5.4868 |  |  | -5.5569 |  |  |  | -4.2476
74 | 13 | 2 | CC4 28oct24 6m |  | 1 | 0 | -5.506 |  | -5.5024 |  |  | -5.5735 |  |  |  | -4.2634
75 | 13 | 3 | CC4 28oct24 6m |  | 1 | 0 | -5.409 |  | -5.4062 |  |  | -5.4782 |  |  |  | -4.1723
76 | 13 | 4 | CC4 28oct24 6m |  | 1 | 0 | -5.481 | 0.045022 | -5.4801 | 0.042824 |  | -5.5531 |  |  |  | -4.2439
77 | 14 | 1 | C50 15aug24 9m |  | 1 | 0 | -6.249 |  | -6.3091 |  |  | -6.383 |  |  |  | -5.0373
78 | 14 | 2 | C50 15aug24 9m |  | 1 | 0 | -6.358 |  | -6.3744 |  |  | -6.4493 |  |  |  | -5.1007
79 | 14 | 3 | C50 15aug24 9m |  | 1 | 0 | -6.296 |  | -6.3039 |  |  | -6.3798 |  |  |  | -5.0342
80 | 14 | 4 | C50 15aug24 9m |  | 1 | 0 | -6.353 | 0.051659 | -6.3565 | 0.034886 |  | -6.4334 |  |  |  | -5.0854
81 | 15 | 1 | CC3 30sep24 1.5m |  | 1 | 0 | -5.173 |  | -5.0807 |  |  | -5.1584 |  |  |  | -3.8666
82 | 15 | 2 | CC3 30sep24 1.5m |  | 1 | 0 | -5.189 |  | -5.1672 |  |  | -5.2459 |  |  |  | -3.9503
83 | 15 | 3 | CC3 30sep24 1.5m |  | 1 | 0 | -5.098 |  | -5.0858 |  |  | -5.1655 |  |  |  | -3.8734
84 | 15 | 4 | CC3 30sep24 1.5m |  | 1 | 0 | -5.109 | 0.045441 | -5.1039 | 0.039809 |  | -5.1846 |  |  |  | -3.8916
85 | 16 | 1 | C50 30sep24 6m |  | 1 | 0 | -5.263 |  | -5.2751 |  |  | -5.3567 |  |  |  | -4.0561
86 | 16 | 2 | C50 30sep24 6m |  | 1 | 0 | -5.247 |  | -5.2496 |  |  | -5.3322 |  |  |  | -4.0327
87 | 16 | 3 | C50 30sep24 6m |  | 1 | 0 | -5.327 |  | -5.3291 |  |  | -5.4126 |  |  |  | -4.1096
88 | 16 | 4 | C50 30sep24 6m |  | 1 | 0 | -5.161 | 0.068379 | -5.1612 | 0.070034 |  | -5.2457 |  |  |  | -3.95
89 | 17 | 1 | C50 15aug24 1.5m |  | 1 | 0 | -5.316 |  | -5.3281 |  |  | -5.4136 |  |  |  | -4.1105
90 | 17 | 2 | C50 15aug24 1.5m |  | 1 | 0 | -5.189 |  | -5.1895 |  |  | -5.2759 |  |  |  | -3.9789
91 | 17 | 3 | C50 15aug24 1.5m |  | 1 | 0 | -5.277 |  | -5.2781 |  |  | -5.3655 |  |  |  | -4.0646
92 | 17 | 4 | C50 15aug24 1.5m |  | 1 | 0 | -5.314 | 0.059436 | -5.3146 | 0.0624 |  | -5.403 |  |  |  | -4.1004
93 | 18 | 1 | Blacksburg | Drift | 1 | 0 | -8.717 |  | -8.9833 |  | -8.9833 | -9.0726 | -9.0726 |  |  | -7.6084
94 | 18 | 2 | Blacksburg | Drift | 1 | 0 | -8.929 |  | -8.9967 |  | -8.9967 | -9.0869 | -9.0869 |  |  | -7.6221
95 | 18 | 3 | Blacksburg | Drift | 1 | 0 | -8.917 |  | -8.952 |  | -8.952 | -9.0432 | -9.0432 |  |  | -7.5803
96 | 18 | 4 | Blacksburg | Drift | 1 | 0 | -8.92 | 0.10263 | -8.9347 | 0.028382 | -8.9347 | -9.0268 | -9.0268 |  |  | -7.5647
97 | 19 | 1 | CC4 15aug24 9m |  | 1 | 0 | -6.605 |  | -6.4238 |  |  | -6.517 |  |  |  | -5.1653
98 | 19 | 2 | CC4 15aug24 9m |  | 1 | 0 | -6.505 |  | -6.4598 |  |  | -6.5539 |  |  |  | -5.2006
99 | 19 | 3 | CC4 15aug24 9m |  | 1 | 0 | -6.512 |  | -6.4886 |  |  | -6.5837 |  |  |  | -5.2291
100 | 19 | 4 | CC4 15aug24 9m |  | 1 | 0 | -6.483 | 0.053934 | -6.4731 | 0.027635 |  | -6.5691 |  |  |  | -5.2152
101 | 20 | 1 | CP2 15aug24 0.1m |  | 1 | 0 | -5.779 |  | -5.7239 |  |  | -5.8209 |  |  |  | -4.4999
102 | 20 | 2 | CP2 15aug24 0.1m |  | 1 | 0 | -5.806 |  | -5.7933 |  |  | -5.8913 |  |  |  | -4.5672
103 | 20 | 3 | CP2 15aug24 0.1m |  | 1 | 0 | -5.807 |  | -5.8004 |  |  | -5.8993 |  |  |  | -4.5749
104 | 20 | 4 | CP2 15aug24 0.1m |  | 1 | 0 | -5.703 | 0.048917 | -5.6998 | 0.050142 |  | -5.7997 |  |  |  | -4.4796
105 | 21 | 1 | C50 15aug24 0.1m |  | 1 | 0 | -5.347 |  | -5.3191 |  |  | -5.42 |  |  |  | -4.1166
106 | 21 | 2 | C50 15aug24 0.1m |  | 1 | 0 | -5.225 |  | -5.2161 |  |  | -5.3178 |  |  |  | -4.019
107 | 21 | 3 | C50 15aug24 0.1m |  | 1 | 0 | -5.243 |  | -5.2385 |  |  | -5.3413 |  |  |  | -4.0414
108 | 21 | 4 | C50 15aug24 0.1m |  | 1 | 0 | -5.201 | 0.064343 | -5.199 | 0.053176 |  | -5.3027 |  |  |  | -4.0045
109 | 22 | 1 | CC4 15aug24 6m |  | 1 | 0 | -5.42 |  | -5.4371 |  |  | -5.5418 |  |  |  | -4.2331
110 | 22 | 2 | CC4 15aug24 6m |  | 1 | 0 | -5.426 |  | -5.4302 |  |  | -5.5358 |  |  |  | -4.2274
111 | 22 | 3 | CC4 15aug24 6m |  | 1 | 0 | -5.418 |  | -5.4201 |  |  | -5.5267 |  |  |  | -4.2187
112 | 22 | 4 | CC4 15aug24 6m |  | 1 | 0 | -5.329 | 0.046292 | -5.3295 | 0.050304 |  | -5.4371 |  |  |  | -4.133
113 | 23 | 1 | CC4 17dec24 6m |  | 1 | 0 | -5.456 |  | -5.4659 |  |  | -5.5744 |  |  |  | -4.2643
114 | 23 | 2 | CC4 17dec24 6m |  | 1 | 0 | -5.49 |  | -5.493 |  |  | -5.6025 |  |  |  | -4.2911
115 | 23 | 3 | CC4 17dec24 6m |  | 1 | 0 | -5.47 |  | -5.4714 |  |  | -5.5818 |  |  |  | -4.2713
116 | 23 | 4 | CC4 17dec24 6m |  | 1 | 0 | -5.368 | 0.053839 | -5.3682 | 0.055552 |  | -5.4795 |  |  |  | -4.1736
117 | 24 | 1 | CC4 15aug24 0.1m |  | 1 | 0 | -5.299 |  | -5.2936 |  |  | -5.4059 |  |  |  | -4.1032
118 | 24 | 2 | CC4 15aug24 0.1m |  | 1 | 0 | -5.261 |  | -5.259 |  |  | -5.3723 |  |  |  | -4.0711
119 | 24 | 3 | CC4 15aug24 0.1m |  | 1 | 0 | -5.337 |  | -5.3367 |  |  | -5.451 |  |  |  | -4.1463
120 | 24 | 4 | CC4 15aug24 0.1m |  | 1 | 0 | -5.246 | 0.040803 | -5.2455 | 0.040727 |  | -5.3607 |  |  |  | -4.06
121 | 25 | 1 | C50 30sep24 6m - DUP |  | 1 | 0 | -5.161 |  | -5.1543 |  |  | -5.2705 |  |  |  | -3.9738
122 | 25 | 2 | C50 30sep24 6m - DUP |  | 1 | 0 | -5.19 |  | -5.189 |  |  | -5.3061 |  |  |  | -4.0078
123 | 25 | 3 | C50 30sep24 6m - DUP |  | 1 | 0 | -5.247 |  | -5.247 |  |  | -5.3651 |  |  |  | -4.0642
124 | 25 | 4 | C50 30sep24 6m - DUP |  | 1 | 0 | -5.184 | 0.036538 | -5.1837 | 0.038781 |  | -5.3028 |  |  |  | -4.0046
125 | 26 | 1 | Hawaii |  | 1 | 0 | -4.86 |  | -4.8346 |  |  | -4.9547 |  |  |  | -3.6718
126 | 26 | 2 | Hawaii |  | 1 | 0 | -4.823 |  | -4.8162 |  |  | -4.9372 |  |  |  | -3.6551
127 | 26 | 3 | Hawaii |  | 1 | 0 | -4.847 |  | -4.8437 |  |  | -4.9657 |  |  |  | -3.6823
128 | 26 | 4 | Hawaii |  | 1 | 0 | -4.838 | 0.015556 | -4.8366 | 0.01171 |  | -4.9595 |  |  |  | -3.6764
129 | 27 | 1 | Blacksburg | Drift | 1 | 0 | -8.647 |  | -8.9451 |  | -8.9451 | -9.0689 | -9.0689 |  |  | -7.6049
130 | 27 | 2 | Blacksburg | Drift | 1 | 0 | -8.889 |  | -8.9648 |  | -8.9648 | -9.0896 | -9.0896 |  |  | -7.6247
131 | 27 | 3 | Blacksburg | Drift | 1 | 0 | -8.91 |  | -8.9495 |  | -8.9495 | -9.0753 | -9.0753 |  |  | -7.611
132 | 27 | 4 | Blacksburg | Drift | 1 | 0 | -8.848 | 0.12045 | -8.8643 | 0.045216 | -8.8643 | -8.991 | -8.991 |  |  | -7.5305
Note on G2: Manually change first six injections to ignore "-1".
Note on G3: Manually change first six injections to ignore "-1".
Note on G4: Manually change first six injections to ignore "-1".
Note on G5: Manually change first six injections to ignore "-1".
Note on G6: Manually change first six injections to ignore "-1".
Note on G7: Manually change first six injections to ignore "-1".

## 2H
Line | Sample | Injection | Sample Name | Correction Type | Good | Ignore | dD_H) Picarro Raw | Stdev Raw | d(D_H) Memory Corrected | Stdev Memory Corrected | d(D_H) Memory Corrected Drift | d(D_H) Drift Corrected | Drift Corrected Drift | d(D_H) Drift Corrected High, Low, Drift | d(D_H) Reference Defined | dD Final Corrected Value | Post run corrections:
1 | 1 | 1 | Blacksburg | Drift |  | -1 | [10 empty] | (1) Memory correction |  |  | (1) Graphs for memory correction
2 | 1 | 2 | Blacksburg | Drift | 1 | -1 | -44.879 | [9 empty] | Combined Stdev | 0.24384
3 | 1 | 3 | Blacksburg | Drift | 1 | -1 | -43.974 | [9 empty] | Date:
4 | 1 | 4 | Blacksburg | Drift | 1 | -1 | -43.91 | [9 empty] | injection | 18O memory coef
5 | 1 | 5 | Blacksburg | Drift | 1 | -1 | -43.581 | [9 empty] | 1 | 0.8529
6 | 1 | 6 | Blacksburg | Drift | 1 | -1 | -43.575 | [9 empty] | 2 | 0.95867
7 | 1 | 7 | Blacksburg | Drift | 1 | 0 | -43.449 |  | -43.449 |  | -43.449 | -43.4588 | -43.4588 |  |  | -47.8328 | 3 | 0.98083
8 | 1 | 8 | Blacksburg | Drift | 1 | 0 | -43.56 |  | -43.56 |  | -43.56 | -43.5712 | -43.5712 |  |  | -47.9401 | 4 | 0.98747
9 | 1 | 9 | Blacksburg | Drift | 1 | 0 | -43.421 |  | -43.421 |  | -43.421 | -43.4336 | -43.4336 |  |  | -47.8087 | 5 | 0.99237
10 | 1 | 10 | Blacksburg | Drift | 1 | 0 | -43.478 | 0.060028 | -43.478 | 0.060028 | -43.478 | -43.492 | -43.492 |  |  | -47.8645 | 6 | 0.99664
11 | 2 | 1 | Myrtle | High Reference | 1 | 0 | -9.074 |  | -4.0131 |  |  | -4.0285 |  | -4.0285 | -10.453 | -10.1888 | 7 | 0.99766
12 | 2 | 2 | Myrtle | High Reference | 1 | 0 | -5.43 |  | -3.8576 |  |  | -3.8744 |  | -3.8744 | -10.453 | -10.0417 | 8 | 0.99766
13 | 2 | 3 | Myrtle | High Reference | 1 | 0 | -4.592 |  | -3.8466 |  |  | -3.8648 |  | -3.8648 | -10.453 | -10.0325 | 9 | 1
14 | 2 | 4 | Myrtle | High Reference | 1 | 0 | -4.26 |  | -3.7685 |  |  | -3.7881 |  | -3.7881 | -10.453 | -9.9593 | 10 | 1
15 | 2 | 5 | Myrtle | High Reference | 1 | 0 | -4.428 |  | -4.1299 |  |  | -4.1509 |  | -4.1509 | -10.453 | -10.3057
16 | 2 | 6 | Myrtle | High Reference | 1 | 0 | -4.11 |  | -3.9778 |  |  | -4.0002 |  | -4.0002 | -10.453 | -10.1618 | (2) Drift correction
17 | 2 | 7 | Myrtle | High Reference | 1 | 0 | -4.144 |  | -4.0521 |  |  | -4.0759 |  | -4.0759 | -10.453 | -10.2341 | Slope m: | 0.0013991
18 | 2 | 8 | Myrtle | High Reference | 1 | 0 | -3.709 |  | -3.6161 |  |  | -3.6413 |  | -3.6413 | -10.453 | -9.8191 | Stdev Mem Corr. | 0.21295
19 | 2 | 9 | Myrtle | High Reference | 1 | 0 | -3.957 |  | -3.957 |  |  | -3.9836 |  | -3.9836 | -10.453 | -10.1459 | Stdev Drift Corr. | 0.20272
20 | 2 | 10 | Myrtle | High Reference | 1 | 0 | -3.95 | 1.5866 | -3.95 | 0.14918 |  | -3.978 |  | -3.978 | -10.453 | -10.1406
21 | 3 | 1 | Homer | Low Reference | 1 | 0 | -95.474 |  | -108.9373 |  |  | -108.9667 |  | -108.9667 | -110.5169 | -110.3729 | (3) Normalization to VSMOW scale
22 | 3 | 2 | Homer | Low Reference | 1 | 0 | -104.629 |  | -108.7897 |  |  | -108.8205 |  | -108.8205 | -110.5169 | -110.2333 | slope m | 0.9547
23 | 3 | 3 | Homer | Low Reference | 1 | 0 | -106.843 |  | -108.8154 |  |  | -108.8476 |  | -108.8476 | -110.5169 | -110.2591 | interception t | -6.3428
24 | 3 | 4 | Homer | Low Reference | 1 | 0 | -107.431 |  | -108.7278 |  |  | -108.7614 |  | -108.7614 | -110.5169 | -110.1769
25 | 3 | 5 | Homer | Low Reference | 1 | 0 | -108.224 |  | -109.0199 |  |  | -109.0549 |  | -109.0549 | -110.5169 | -110.4571 | (4) Quality control |  | offset
26 | 3 | 6 | Homer | Low Reference | 1 | 0 | -108.387 |  | -108.7377 |  |  | -108.7741 |  | -108.7741 | -110.5169 | -110.189 | QC Check Defined | -13.2294 | accepted ±1.5
27 | 3 | 7 | Homer | Low Reference | 1 | 0 | -108.786 |  | -109.0309 |  |  | -109.0687 |  | -109.0687 | -110.5169 | -110.4703 | QC Check Vial 5 | -13.1778 | 0.05155
28 | 3 | 8 | Homer | Low Reference | 1 | 0 | -108.559 |  | -108.8034 |  |  | -108.8426 |  | -108.8426 | -110.5169 | -110.2544 | QC Check Vial 26 | -13.1198 | 0.10955
29 | 3 | 9 | Homer | Low Reference | 1 | 0 | -108.957 |  | -108.957 |  |  | -108.9976 |  | -108.9976 | -110.5169 | -110.4024
30 | 3 | 10 | Homer | Low Reference | 1 | 0 | -108.76 | 4.1243 | -108.76 | 0.11676 |  | -108.802 |  | -108.802 | -110.5169 | -110.2156 | Drift Defined | -47.446 | accepted ±1.5
31 | 4 | 1 | Blacksburg | Drift | 1 | 0 | -52.012 |  | -43.6643 |  |  | -43.7076 |  | -43.7076 | -47.446 | -48.0703 | Drift Average | -47.844 | -0.39794
32 | 4 | 2 | Blacksburg | Drift | 1 | 0 | -46.11 |  | -43.5209 |  |  | -43.5657 |  | -43.5657 | -47.446 | -47.9348 | Drift Vial 4 | -48.0722 | -0.62619
33 | 4 | 3 | Blacksburg | Drift | 1 | 0 | -44.795 |  | -43.5688 |  |  | -43.615 |  | -43.615 | -47.446 | -47.9819 | Drift Vial 9 | -47.6657 | -0.2197
34 | 4 | 4 | Blacksburg | Drift | 1 | 0 | -44.284 |  | -43.476 |  |  | -43.5236 |  | -43.5236 | -47.446 | -47.8946 | Drift Vial 18 | -47.7823 | -0.33632
35 | 4 | 5 | Blacksburg | Drift | 1 | 0 | -44.22 |  | -43.7274 |  |  | -43.7763 |  | -43.7763 | -47.446 | -48.1359 | Drift Vial 27 | -47.838 | -0.39202
36 | 4 | 6 | Blacksburg | Drift | 1 | 0 | -43.584 |  | -43.3651 |  |  | -43.4155 |  | -43.4155 | -47.446 | -47.7914
37 | 4 | 7 | Blacksburg | Drift | 1 | 0 | -43.738 |  | -43.5861 |  |  | -43.6379 |  | -43.6379 | -47.446 | -48.0037 | Reference Defined Values |  | d2H
38 | 4 | 8 | Blacksburg | Drift | 1 | 0 | -44.049 |  | -43.8978 |  |  | -43.951 |  | -43.951 | -47.446 | -48.3027 | High Reference | North Myrtle Beach, SC | -10.453
39 | 4 | 9 | Blacksburg | Drift | 1 | 0 | -43.678 |  | -43.678 |  |  | -43.7326 |  | -43.7326 | -47.446 | -48.0941 | Low Reference | Homer, AK | -110.5169
40 | 4 | 10 | Blacksburg | Drift | 1 | 0 | -43.461 | 2.5859 | -43.461 | 0.15352 |  | -43.517 |  | -43.517 | -47.446 | -47.8883 | Drift | Blacksburg | -47.446
41 | 5 | 1 | Hawaii | QC Check | 1 | 0 | -11.775 |  | -7.1139 |  |  | -7.1713 |  |  |  | -13.1892 | QC Check | Hawaii | -13.2294
42 | 5 | 2 | Hawaii | QC Check | 1 | 0 | -8.702 |  | -7.2655 |  |  | -7.3243 |  |  |  | -13.3353 | Calibration Date:
43 | 5 | 3 | Hawaii | QC Check | 1 | 0 | -7.673 |  | -6.987 |  |  | -7.0471 |  |  |  | -13.0707
44 | 5 | 4 | Hawaii | QC Check | 1 | 0 | -7.484 | 1.9845 | -7.0331 | 0.12226 |  | -7.0947 |  |  |  | -13.1161
45 | 6 | 1 | CC4 15aug24 1.5m |  | 1 | 0 | -19.144 |  | -20.8592 |  |  | -20.9222 |  |  |  | -26.3171
46 | 6 | 2 | CC4 15aug24 1.5m |  | 1 | 0 | -20.47 |  | -21.0067 |  |  | -21.071 |  |  |  | -26.4592 | Denali National Park | -153.7172
47 | 6 | 3 | CC4 15aug24 1.5m |  | 1 | 0 | -20.594 |  | -20.8453 |  |  | -20.9111 |  |  |  | -26.3065 | Edmonton, Alberta | -146.8245
48 | 6 | 4 | CC4 15aug24 1.5m |  | 1 | 0 | -20.704 | 0.72896 | -20.8697 | 0.074966 |  | -20.9368 |  |  |  | -26.3311 | MT BHB | -140.5778
49 | 7 | 1 | CP2 17dec24 0.1m |  | 1 | 0 | -30.114 |  | -31.4982 |  |  | -31.5668 |  |  |  | -36.4795 | Anchorage, AK | -129.9028
50 | 7 | 2 | CP2 17dec24 0.1m |  | 1 | 0 | -30.961 |  | -31.3849 |  |  | -31.4548 |  |  |  | -36.3726 | Homer, AK | -110.5169
51 | 7 | 3 | CP2 17dec24 0.1m |  | 1 | 0 | -31.09 |  | -31.2891 |  |  | -31.3604 |  |  |  | -36.2825 | MT Creek | -97.7428
52 | 7 | 4 | CP2 17dec24 0.1m |  | 1 | 0 | -31.05 | 0.46298 | -31.1797 | 0.13581 |  | -31.2524 |  |  |  | -36.1794 | Nickel Mines, PA | -48.7951
53 | 8 | 1 | CS1 11jul24 0.1m |  | 1 | 0 | -28.658 |  | -28.3061 |  |  | -28.3803 |  |  |  | -33.4374 | Blacksburg | -47.446
54 | 8 | 2 | CS1 11jul24 0.1m |  | 1 | 0 | -28.055 |  | -27.9312 |  |  | -28.0068 |  |  |  | -33.0808 | Denton's Well | -41.771
55 | 8 | 3 | CS1 11jul24 0.1m |  | 1 | 0 | -27.852 |  | -27.7907 |  |  | -27.8676 |  |  |  | -32.948 | Hawaii | -13.2294
56 | 8 | 4 | CS1 11jul24 0.1m |  | 1 | 0 | -27.942 | 0.36377 | -27.9031 | 0.22395 |  | -27.9814 |  |  |  | -33.0566 | North Myrtle Beach, SC | -10.453
57 | 9 | 1 | Blacksburg | Drift | 1 | 0 | -41.392 |  | -43.3705 |  | -43.3705 | -43.4503 | -43.4503 |  |  | -47.8246 | WQL Heavy Oxygen | -15.7881
58 | 9 | 2 | Blacksburg | Drift | 1 | 0 | -42.263 |  | -42.8548 |  | -42.8548 | -42.936 | -42.936 |  |  | -47.3336 | WQL Heavy Hydrogen | 4.0332
59 | 9 | 3 | Blacksburg | Drift | 1 | 0 | -43.137 |  | -43.4283 |  | -43.4283 | -43.5108 | -43.5108 |  |  | -47.8824 | Andres Heavy Water | 20.5382
60 | 9 | 4 | Blacksburg | Drift | 1 | 0 | -42.966 | 0.79417 | -43.1543 | 0.25975 | -43.1543 | -43.2382 | -43.2382 |  |  | -47.6222
61 | 10 | 1 | CC4 28oct24 0.1m |  | 1 | 0 | -23.575 |  | -20.7226 |  |  | -20.8079 |  |  |  | -26.208
62 | 10 | 2 | CC4 28oct24 0.1m |  | 1 | 0 | -21.341 |  | -20.4473 |  |  | -20.5341 |  |  |  | -25.9466
63 | 10 | 3 | CC4 28oct24 0.1m |  | 1 | 0 | -20.962 |  | -20.5402 |  |  | -20.6283 |  |  |  | -26.0366
64 | 10 | 4 | CC4 28oct24 0.1m |  | 1 | 0 | -20.64 | 1.3283 | -20.3602 | 0.15516 |  | -20.4498 |  |  |  | -25.8661
65 | 11 | 1 | CC3 15aug24 BOT |  | 1 | 0 | -20.976 |  | -21.0254 |  |  | -21.1164 |  |  |  | -26.5025
66 | 11 | 2 | CC3 15aug24 BOT |  | 1 | 0 | -20.399 |  | -20.389 |  |  | -20.4814 |  |  |  | -25.8963
67 | 11 | 3 | CC3 15aug24 BOT |  | 1 | 0 | -20.797 |  | -20.8 |  |  | -20.8938 |  |  |  | -26.29
68 | 11 | 4 | CC3 15aug24 BOT |  | 1 | 0 | -20.281 | 0.32744 | -20.2765 | 0.35027 |  | -20.3716 |  |  |  | -25.7916
69 | 12 | 1 | C50 15aug24 6m |  | 1 | 0 | -22.399 |  | -22.7106 |  |  | -22.8071 |  |  |  | -28.1167
70 | 12 | 2 | C50 15aug24 6m |  | 1 | 0 | -22.791 |  | -22.8947 |  |  | -22.9927 |  |  |  | -28.2938
71 | 12 | 3 | C50 15aug24 6m |  | 1 | 0 | -22.516 |  | -22.5588 |  |  | -22.6582 |  |  |  | -27.9745
72 | 12 | 4 | C50 15aug24 6m |  | 1 | 0 | -22.084 | 0.29278 | -22.1066 | 0.33668 |  | -22.2073 |  |  |  | -27.5441
73 | 13 | 1 | CC4 28oct24 6m |  | 1 | 0 | -20.899 |  | -20.7247 |  |  | -20.8268 |  |  |  | -26.2261
74 | 13 | 2 | CC4 28oct24 6m |  | 1 | 0 | -20.591 |  | -20.5293 |  |  | -20.6328 |  |  |  | -26.0409
75 | 13 | 3 | CC4 28oct24 6m |  | 1 | 0 | -20.743 |  | -20.7173 |  |  | -20.8222 |  |  |  | -26.2217
76 | 13 | 4 | CC4 28oct24 6m |  | 1 | 0 | -20.419 | 0.2056 | -20.3981 | 0.15792 |  | -20.5045 |  |  |  | -25.9184
77 | 14 | 1 | C50 15aug24 9m |  | 1 | 0 | -25.249 |  | -25.9595 |  |  | -26.0672 |  |  |  | -31.2291
78 | 14 | 2 | C50 15aug24 9m |  | 1 | 0 | -25.386 |  | -25.5913 |  |  | -25.7004 |  |  |  | -30.8789
79 | 14 | 3 | C50 15aug24 9m |  | 1 | 0 | -25.787 |  | -25.8899 |  |  | -26.0004 |  |  |  | -31.1653
80 | 14 | 4 | C50 15aug24 9m |  | 1 | 0 | -25.379 | 0.23317 | -25.4412 | 0.24532 |  | -25.5531 |  |  |  | -30.7383
81 | 15 | 1 | CC3 30sep24 1.5m |  | 1 | 0 | -19.813 |  | -18.9942 |  |  | -19.1076 |  |  |  | -24.5847
82 | 15 | 2 | CC3 30sep24 1.5m |  | 1 | 0 | -19.31 |  | -19.0592 |  |  | -19.1739 |  |  |  | -24.6481
83 | 15 | 3 | CC3 30sep24 1.5m |  | 1 | 0 | -19.621 |  | -19.5106 |  |  | -19.6268 |  |  |  | -25.0804
84 | 15 | 4 | CC3 30sep24 1.5m |  | 1 | 0 | -19.272 | 0.25861 | -19.1955 | 0.22968 |  | -19.313 |  |  |  | -24.7809
85 | 16 | 1 | C50 30sep24 6m |  | 1 | 0 | -19.578 |  | -19.623 |  |  | -19.7419 |  |  |  | -25.1904
86 | 16 | 2 | C50 30sep24 6m |  | 1 | 0 | -19.7 |  | -19.7177 |  |  | -19.838 |  |  |  | -25.2821
87 | 16 | 3 | C50 30sep24 6m |  | 1 | 0 | -19.752 |  | -19.7612 |  |  | -19.8829 |  |  |  | -25.325
88 | 16 | 4 | C50 30sep24 6m |  | 1 | 0 | -19.534 | 0.10201 | -19.5373 | 0.099995 |  | -19.6604 |  |  |  | -25.1125
89 | 17 | 1 | C50 15aug24 1.5m |  | 1 | 0 | -20.262 |  | -20.3691 |  |  | -20.4936 |  |  |  | -25.908
90 | 17 | 2 | C50 15aug24 1.5m |  | 1 | 0 | -20.598 |  | -20.642 |  |  | -20.7679 |  |  |  | -26.1699
91 | 17 | 3 | C50 15aug24 1.5m |  | 1 | 0 | -20.639 |  | -20.6602 |  |  | -20.7875 |  |  |  | -26.1886
92 | 17 | 4 | C50 15aug24 1.5m |  | 1 | 0 | -20.748 | 0.20962 | -20.7632 | 0.16837 |  | -20.8919 |  |  |  | -26.2883
93 | 18 | 1 | Blacksburg | Drift | 1 | 0 | -40.326 |  | -43.206 |  | -43.206 | -43.3361 | -43.3361 |  |  | -47.7156
94 | 18 | 2 | Blacksburg | Drift | 1 | 0 | -42.022 |  | -42.9012 |  | -42.9012 | -43.0327 | -43.0327 |  |  | -47.426
95 | 18 | 3 | Blacksburg | Drift | 1 | 0 | -43.152 |  | -43.5815 |  | -43.5815 | -43.7144 | -43.7144 |  |  | -48.0768
96 | 18 | 4 | Blacksburg | Drift | 1 | 0 | -43.126 | 1.3291 | -43.4064 | 0.29195 | -43.4064 | -43.5408 | -43.5408 |  |  | -47.911
97 | 19 | 1 | CC4 15aug24 9m |  | 1 | 0 | -28.189 |  | -25.9917 |  |  | -26.1275 |  |  |  | -31.2866
98 | 19 | 2 | CC4 15aug24 9m |  | 1 | 0 | -26.793 |  | -26.118 |  |  | -26.2551 |  |  |  | -31.4085
99 | 19 | 3 | CC4 15aug24 9m |  | 1 | 0 | -26.353 |  | -26.0315 |  |  | -26.17 |  |  |  | -31.3272
100 | 19 | 4 | CC4 15aug24 9m |  | 1 | 0 | -26.229 | 0.89854 | -26.0172 | 0.054791 |  | -26.1572 |  |  |  | -31.315
101 | 20 | 1 | CP2 15aug24 0.1m |  | 1 | 0 | -23.456 |  | -23.0481 |  |  | -23.1894 |  |  |  | -28.4817
102 | 20 | 2 | CP2 15aug24 0.1m |  | 1 | 0 | -23.308 |  | -23.1873 |  |  | -23.33 |  |  |  | -28.6159
103 | 20 | 3 | CP2 15aug24 0.1m |  | 1 | 0 | -23.27 |  | -23.2133 |  |  | -23.3574 |  |  |  | -28.642
104 | 20 | 4 | CP2 15aug24 0.1m |  | 1 | 0 | -23.641 | 0.1685 | -23.6086 | 0.24069 |  | -23.7541 |  |  |  | -29.0207
105 | 21 | 1 | C50 15aug24 0.1m |  | 1 | 0 | -20.874 |  | -20.467 |  |  | -20.6139 |  |  |  | -26.0228
106 | 21 | 2 | C50 15aug24 0.1m |  | 1 | 0 | -20.931 |  | -20.819 |  |  | -20.9673 |  |  |  | -26.3602
107 | 21 | 3 | C50 15aug24 0.1m |  | 1 | 0 | -20.806 |  | -20.7517 |  |  | -20.9014 |  |  |  | -26.2973
108 | 21 | 4 | C50 15aug24 0.1m |  | 1 | 0 | -20.598 | 0.14544 | -20.5599 | 0.16383 |  | -20.711 |  |  |  | -26.1155
109 | 22 | 1 | CC4 15aug24 6m |  | 1 | 0 | -21.397 |  | -21.5145 |  |  | -21.667 |  |  |  | -27.0283
110 | 22 | 2 | CC4 15aug24 6m |  | 1 | 0 | -21.684 |  | -21.7289 |  |  | -21.8828 |  |  |  | -27.2342
111 | 22 | 3 | CC4 15aug24 6m |  | 1 | 0 | -21.405 |  | -21.4205 |  |  | -21.5758 |  |  |  | -26.9411
112 | 22 | 4 | CC4 15aug24 6m |  | 1 | 0 | -21.79 | 0.19878 | -21.8049 | 0.17978 |  | -21.9616 |  |  |  | -27.3095
113 | 23 | 1 | CC4 17dec24 6m |  | 1 | 0 | -20.868 |  | -20.7324 |  |  | -20.8905 |  |  |  | -26.2869
114 | 23 | 2 | CC4 17dec24 6m |  | 1 | 0 | -20.878 |  | -20.8403 |  |  | -20.9998 |  |  |  | -26.3913
115 | 23 | 3 | CC4 17dec24 6m |  | 1 | 0 | -20.823 |  | -20.8045 |  |  | -20.9654 |  |  |  | -26.3584
116 | 23 | 4 | CC4 17dec24 6m |  | 1 | 0 | -21.046 | 0.097804 | -21.0367 | 0.13013 |  | -21.199 |  |  |  | -26.5814
117 | 24 | 1 | CC4 15aug24 0.1m |  | 1 | 0 | -20.794 |  | -20.7569 |  |  | -20.9206 |  |  |  | -26.3157
118 | 24 | 2 | CC4 15aug24 0.1m |  | 1 | 0 | -20.44 |  | -20.415 |  |  | -20.5801 |  |  |  | -25.9905
119 | 24 | 3 | CC4 15aug24 0.1m |  | 1 | 0 | -20.352 |  | -20.3387 |  |  | -20.5052 |  |  |  | -25.9191
120 | 24 | 4 | CC4 15aug24 0.1m |  | 1 | 0 | -20.638 | 0.1987 | -20.6329 | 0.19303 |  | -20.8008 |  |  |  | -26.2013
121 | 25 | 1 | C50 30sep24 6m - DUP |  | 1 | 0 | -19.795 |  | -19.671 |  |  | -19.8403 |  |  |  | -25.2843
122 | 25 | 2 | C50 30sep24 6m - DUP |  | 1 | 0 | -19.822 |  | -19.7883 |  |  | -19.959 |  |  |  | -25.3976
123 | 25 | 3 | C50 30sep24 6m - DUP |  | 1 | 0 | -19.819 |  | -19.8033 |  |  | -19.9754 |  |  |  | -25.4133
124 | 25 | 4 | C50 30sep24 6m - DUP |  | 1 | 0 | -19.888 | 0.039875 | -19.8786 | 0.085837 |  | -20.0521 |  |  |  | -25.4865
125 | 26 | 1 | Hawaii |  | 1 | 0 | -8.64 |  | -6.9854 |  |  | -7.1603 |  |  |  | -13.1787
126 | 26 | 2 | Hawaii |  | 1 | 0 | -7.42 |  | -6.9047 |  |  | -7.081 |  |  |  | -13.1031
127 | 26 | 3 | Hawaii |  | 1 | 0 | -7.054 |  | -6.808 |  |  | -6.9857 |  |  |  | -13.012
128 | 26 | 4 | Hawaii |  | 1 | 0 | -7.148 | 0.73295 | -6.9883 | 0.085084 |  | -7.1674 |  |  |  | -13.1855
129 | 27 | 1 | Blacksburg | Drift | 1 | 0 | -38.539 |  | -43.1567 |  | -43.1567 | -43.3372 | -43.3372 |  |  | -47.7166
130 | 27 | 2 | Blacksburg | Drift | 1 | 0 | -41.931 |  | -43.3684 |  | -43.3684 | -43.5503 | -43.5503 |  |  | -47.9202
131 | 27 | 3 | Blacksburg | Drift | 1 | 0 | -42.521 |  | -43.1991 |  | -43.1991 | -43.3824 | -43.3824 |  |  | -47.7598
132 | 27 | 4 | Blacksburg | Drift | 1 | 0 | -42.954 | 2.0091 | -43.4027 | 0.12197 | -43.4027 | -43.5874 | -43.5874 |  |  | -47.9555
Note on G2: Manually change first six injections to ignore "-1".
Note on G3: Manually change first six injections to ignore "-1".
Note on G4: Manually change first six injections to ignore "-1".
Note on G5: Manually change first six injections to ignore "-1".
Note on G6: Manually change first six injections to ignore "-1".
Note on G7: Manually change first six injections to ignore "-1".

## RESULTS
| Analyst: | DWH |  |  |  | Complete Sequence |  |  | Run Summary | 18O | 18O | 2H | 2H
| Analysis Date: | 2025-06-06 |  |  |  | Line | Inj Number | Identifier | Ignore | Ignore | d18O Final Value | d2H Final Value | Ignore
| Project: | CCR |  |  |  | 1 | 1 | Blacksburg | -1 | -1 |  |  | -1
[6 empty] | 2 | 2 | Blacksburg | 0 | -1 |  |  | -1
[6 empty] | 3 | 3 | Blacksburg | 0 | -1 |  |  | -1
Vial | Sample Name | d18O | 1 s.d. | d2H | 1 s.d. | 4 | 4 | Blacksburg | 0 | -1 |  |  | -1
|  | ‰ vs. VSMOW |  | ‰ vs. VSMOW |  | 5 | 5 | Blacksburg | 0 | -1 |  |  | -1
1 | Blacksburg | -7.5786 | 0.056146 | -47.8615 | 0.057141 | 6 | 6 | Blacksburg | 0 | -1 |  |  | -1
2 | Myrtle | -2.262 | 0.035315 | -10.103 | 0.14232 | 7 | 7 | Blacksburg | 0 | 0 | -7.6019 | -47.8328 | 0
3 | Homer | -14.5168 | 0.03498 | -110.3031 | 0.11164 | 8 | 8 | Blacksburg | 0 | 0 | -7.4957 | -47.9401 | 0
4 | Blacksburg | -7.6134 | 0.054444 | -48.0098 | 0.14705 | 9 | 9 | Blacksburg | 0 | 0 | -7.597 | -47.8087 | 0
5 | Hawaii | -3.7473 | 0.023572 | -13.1778 | 0.11579 | 10 | 10 | Blacksburg | 0 | 0 | -7.6199 | -47.8645 | 0
6 | CC4 15aug24 1.5m | -4.0472 | 0.05399 | -26.3535 | 0.071204 | 11 | 1 | Myrtle | 0 | 0 | -2.3072 | -10.1888 | 0
7 | CP2 17dec24 0.1m | -6.584 | 0.02964 | -36.3285 | 0.12794 | 12 | 2 | Myrtle | 0 | 0 | -2.2519 | -10.0417 | 0
8 | CS1 11jul24 0.1m | -5.9304 | 0.01841 | -33.1307 | 0.21247 | 13 | 3 | Myrtle | 0 | 0 | -2.308 | -10.0325 | 0
9 | Blacksburg | -7.6565 | 0.053612 | -47.6657 | 0.24792 | 14 | 4 | Myrtle | 0 | 0 | -2.2705 | -9.9593 | 0
10 | CC4 28oct24 0.1m | -4.2301 | 0.026356 | -26.0144 | 0.14671 | 15 | 5 | Myrtle | 0 | 0 | -2.2368 | -10.3057 | 0
11 | CC3 15aug24 BOT | -4.0262 | 0.031384 | -26.1201 | 0.33324 | 16 | 6 | Myrtle | 0 | 0 | -2.2838 | -10.1618 | 0
12 | C50 15aug24 6m | -4.4307 | 0.023093 | -27.9823 | 0.32 | 17 | 7 | Myrtle | 0 | 0 | -2.2387 | -10.2341 | 0
13 | CC4 28oct24 6m | -4.2318 | 0.040538 | -26.1018 | 0.14966 | 18 | 8 | Myrtle | 0 | 0 | -2.239 | -9.8191 | 0
14 | C50 15aug24 9m | -5.0644 | 0.033685 | -31.0029 | 0.23307 | 19 | 9 | Myrtle | 0 | 0 | -2.1978 | -10.1459 | 0
15 | CC3 30sep24 1.5m | -3.8955 | 0.03803 | -24.7735 | 0.22031 | 20 | 10 | Myrtle | 0 | 0 | -2.2862 | -10.1406 | 0
16 | C50 30sep24 6m | -4.0371 | 0.066387 | -25.2275 | 0.095003 | 21 | 1 | Homer | 0 | 0 | -14.509 | -110.3729 | 0
17 | C50 15aug24 1.5m | -4.0636 | 0.059782 | -26.1387 | 0.16233 | 22 | 2 | Homer | 0 | 0 | -14.4905 | -110.2333 | 0
18 | Blacksburg | -7.5939 | 0.026112 | -47.7823 | 0.27971 | 23 | 3 | Homer | 0 | 0 | -14.479 | -110.2591 | 0
19 | CC4 15aug24 9m | -5.2026 | 0.027404 | -31.3343 | 0.052296 | 24 | 4 | Homer | 0 | 0 | -14.5769 | -110.1769 | 0
20 | CP2 15aug24 0.1m | -4.5304 | 0.04775 | -28.6901 | 0.23137 | 25 | 5 | Homer | 0 | 0 | -14.4723 | -110.4571 | 0
21 | C50 15aug24 0.1m | -4.0454 | 0.049867 | -26.199 | 0.1567 | 26 | 6 | Homer | 0 | 0 | -14.5605 | -110.189 | 0
22 | CC4 15aug24 6m | -4.203 | 0.047081 | -27.1283 | 0.17234 | 27 | 7 | Homer | 0 | 0 | -14.5173 | -110.4703 | 0
23 | CC4 17dec24 6m | -4.2501 | 0.052245 | -26.4045 | 0.12574 | 28 | 8 | Homer | 0 | 0 | -14.5049 | -110.2544 | 0
24 | CC4 15aug24 0.1m | -4.0951 | 0.038701 | -26.1066 | 0.18377 | 29 | 9 | Homer | 0 | 0 | -14.5078 | -110.4024 | 0
25 | C50 30sep24 6m - DUP | -4.0126 | 0.037665 | -25.3954 | 0.083604 | 30 | 10 | Homer | 0 | 0 | -14.5499 | -110.2156 | 0
26 | Hawaii | -3.6714 | 0.011682 | -13.1198 | 0.081017 | 31 | 1 | Blacksburg | 0 | 0 | -7.5653 | -48.0703 | 0
27 | Blacksburg | -7.5928 | 0.042361 | -47.838 | 0.11749 | 32 | 2 | Blacksburg | 0 | 0 | -7.575 | -47.9348 | 0
[6 empty] | 33 | 3 | Blacksburg | 0 | 0 | -7.5131 | -47.9819 | 0
[6 empty] | 34 | 4 | Blacksburg | 0 | 0 | -7.6043 | -47.8946 | 0
[6 empty] | 35 | 5 | Blacksburg | 0 | 0 | -7.6273 | -48.1359 | 0
| Quality Assurance Verification |  |  |  |  | 36 | 6 | Blacksburg | 0 | 0 | -7.6704 | -47.7914 | 0
| Metric |  | Reviewer 1 | Reviewer 2 |  | 37 | 7 | Blacksburg | 0 | 0 | -7.6732 | -48.0037 | 0
| d18O Cal Curve R^2 | 0.999+ | pass |  |  | 38 | 8 | Blacksburg | 0 | 0 | -7.584 | -48.3027 | 0
| d18O QC checks | < 0.15 | pass |  |  | 39 | 9 | Blacksburg | 0 | 0 | -7.6748 | -48.0941 | 0
| dD Cal Curve R^2 | 0.999+ | pass |  |  | 40 | 10 | Blacksburg | 0 | 0 | -7.6465 | -47.8883 | 0
| dD QC checks | < 1.5 | pass |  |  | 41 | 1 | Hawaii | 0 | 0 | -3.7397 | -13.1892 | 0
| Initials |  | DWH |  |  | 42 | 2 | Hawaii | 0 | 0 | -3.7811 | -13.3353 | 0
| Date |  | 2025-06-10 |  |  | 43 | 3 | Hawaii | 0 | 0 | -3.7265 | -13.0707 | 0
| Comments: |  |  |  |  | 44 | 4 | Hawaii | 0 | 0 | -3.7416 | -13.1161 | 0
[6 empty] | 45 | 1 | CC4 15aug24 1.5m | 0 | 0 | -4.0789 | -26.3171 | 0
[6 empty] | 46 | 2 | CC4 15aug24 1.5m | 0 | 0 | -3.9911 | -26.4592 | 0
[6 empty] | 47 | 3 | CC4 15aug24 1.5m | 0 | 0 | -4.0131 | -26.3065 | 0
[6 empty] | 48 | 4 | CC4 15aug24 1.5m | 0 | 0 | -4.1057 | -26.3311 | 0
[6 empty] | 49 | 1 | CP2 17dec24 0.1m | 0 | 0 | -6.5472 | -36.4795 | 0
[6 empty] | 50 | 2 | CP2 17dec24 0.1m | 0 | 0 | -6.6197 | -36.3726 | 0
[6 empty] | 51 | 3 | CP2 17dec24 0.1m | 0 | 0 | -6.5858 | -36.2825 | 0
[6 empty] | 52 | 4 | CP2 17dec24 0.1m | 0 | 0 | -6.5835 | -36.1794 | 0
[6 empty] | 53 | 1 | CS1 11jul24 0.1m | 0 | 0 | -5.9064 | -33.4374 | 0
[6 empty] | 54 | 2 | CS1 11jul24 0.1m | 0 | 0 | -5.9316 | -33.0808 | 0
[6 empty] | 55 | 3 | CS1 11jul24 0.1m | 0 | 0 | -5.9324 | -32.948 | 0
[6 empty] | 56 | 4 | CS1 11jul24 0.1m | 0 | 0 | -5.9513 | -33.0566 | 0
[6 empty] | 57 | 1 | Blacksburg | 0 | 0 | -7.6174 | -47.8246 | 0
[6 empty] | 58 | 2 | Blacksburg | 0 | 0 | -7.7037 | -47.3336 | 0
[6 empty] | 59 | 3 | Blacksburg | 0 | 0 | -7.6033 | -47.8824 | 0
[6 empty] | 60 | 4 | Blacksburg | 0 | 0 | -7.7015 | -47.6222 | 0
[6 empty] | 61 | 1 | CC4 28oct24 0.1m | 0 | 0 | -4.2155 | -26.208 | 0
[6 empty] | 62 | 2 | CC4 28oct24 0.1m | 0 | 0 | -4.2021 | -25.9466 | 0
[6 empty] | 63 | 3 | CC4 28oct24 0.1m | 0 | 0 | -4.261 | -26.0366 | 0
[6 empty] | 64 | 4 | CC4 28oct24 0.1m | 0 | 0 | -4.2417 | -25.8661 | 0
[6 empty] | 65 | 1 | CC3 15aug24 BOT | 0 | 0 | -4.068 | -26.5025 | 0
[6 empty] | 66 | 2 | CC3 15aug24 BOT | 0 | 0 | -3.9927 | -25.8963 | 0
[6 empty] | 67 | 3 | CC3 15aug24 BOT | 0 | 0 | -4.0172 | -26.29 | 0
[6 empty] | 68 | 4 | CC3 15aug24 BOT | 0 | 0 | -4.0271 | -25.7916 | 0
[6 empty] | 69 | 1 | C50 15aug24 6m | 0 | 0 | -4.4073 | -28.1167 | 0
[6 empty] | 70 | 2 | C50 15aug24 6m | 0 | 0 | -4.4146 | -28.2938 | 0
[6 empty] | 71 | 3 | C50 15aug24 6m | 0 | 0 | -4.4526 | -27.9745 | 0
[6 empty] | 72 | 4 | C50 15aug24 6m | 0 | 0 | -4.4483 | -27.5441 | 0
[6 empty] | 73 | 1 | CC4 28oct24 6m | 0 | 0 | -4.2476 | -26.2261 | 0
[6 empty] | 74 | 2 | CC4 28oct24 6m | 0 | 0 | -4.2634 | -26.0409 | 0
[6 empty] | 75 | 3 | CC4 28oct24 6m | 0 | 0 | -4.1723 | -26.2217 | 0
[6 empty] | 76 | 4 | CC4 28oct24 6m | 0 | 0 | -4.2439 | -25.9184 | 0
[6 empty] | 77 | 1 | C50 15aug24 9m | 0 | 0 | -5.0373 | -31.2291 | 0
[6 empty] | 78 | 2 | C50 15aug24 9m | 0 | 0 | -5.1007 | -30.8789 | 0
[6 empty] | 79 | 3 | C50 15aug24 9m | 0 | 0 | -5.0342 | -31.1653 | 0
[6 empty] | 80 | 4 | C50 15aug24 9m | 0 | 0 | -5.0854 | -30.7383 | 0
[6 empty] | 81 | 1 | CC3 30sep24 1.5m | 0 | 0 | -3.8666 | -24.5847 | 0
[6 empty] | 82 | 2 | CC3 30sep24 1.5m | 0 | 0 | -3.9503 | -24.6481 | 0
[6 empty] | 83 | 3 | CC3 30sep24 1.5m | 0 | 0 | -3.8734 | -25.0804 | 0
[6 empty] | 84 | 4 | CC3 30sep24 1.5m | 0 | 0 | -3.8916 | -24.7809 | 0
[6 empty] | 85 | 1 | C50 30sep24 6m | 0 | 0 | -4.0561 | -25.1904 | 0
[6 empty] | 86 | 2 | C50 30sep24 6m | 0 | 0 | -4.0327 | -25.2821 | 0
[6 empty] | 87 | 3 | C50 30sep24 6m | 0 | 0 | -4.1096 | -25.325 | 0
[6 empty] | 88 | 4 | C50 30sep24 6m | 0 | 0 | -3.95 | -25.1125 | 0
[6 empty] | 89 | 1 | C50 15aug24 1.5m | 0 | 0 | -4.1105 | -25.908 | 0
[6 empty] | 90 | 2 | C50 15aug24 1.5m | 0 | 0 | -3.9789 | -26.1699 | 0
[6 empty] | 91 | 3 | C50 15aug24 1.5m | 0 | 0 | -4.0646 | -26.1886 | 0
[6 empty] | 92 | 4 | C50 15aug24 1.5m | 0 | 0 | -4.1004 | -26.2883 | 0
[6 empty] | 93 | 1 | Blacksburg | 0 | 0 | -7.6084 | -47.7156 | 0
[6 empty] | 94 | 2 | Blacksburg | 0 | 0 | -7.6221 | -47.426 | 0
[6 empty] | 95 | 3 | Blacksburg | 0 | 0 | -7.5803 | -48.0768 | 0
[6 empty] | 96 | 4 | Blacksburg | 0 | 0 | -7.5647 | -47.911 | 0
[6 empty] | 97 | 1 | CC4 15aug24 9m | 0 | 0 | -5.1653 | -31.2866 | 0
[6 empty] | 98 | 2 | CC4 15aug24 9m | 0 | 0 | -5.2006 | -31.4085 | 0
[6 empty] | 99 | 3 | CC4 15aug24 9m | 0 | 0 | -5.2291 | -31.3272 | 0
[6 empty] | 100 | 4 | CC4 15aug24 9m | 0 | 0 | -5.2152 | -31.315 | 0
[6 empty] | 101 | 1 | CP2 15aug24 0.1m | 0 | 0 | -4.4999 | -28.4817 | 0
[6 empty] | 102 | 2 | CP2 15aug24 0.1m | 0 | 0 | -4.5672 | -28.6159 | 0
[6 empty] | 103 | 3 | CP2 15aug24 0.1m | 0 | 0 | -4.5749 | -28.642 | 0
[6 empty] | 104 | 4 | CP2 15aug24 0.1m | 0 | 0 | -4.4796 | -29.0207 | 0
[6 empty] | 105 | 1 | C50 15aug24 0.1m | 0 | 0 | -4.1166 | -26.0228 | 0
[6 empty] | 106 | 2 | C50 15aug24 0.1m | 0 | 0 | -4.019 | -26.3602 | 0
[6 empty] | 107 | 3 | C50 15aug24 0.1m | 0 | 0 | -4.0414 | -26.2973 | 0
[6 empty] | 108 | 4 | C50 15aug24 0.1m | 0 | 0 | -4.0045 | -26.1155 | 0
[6 empty] | 109 | 1 | CC4 15aug24 6m | 0 | 0 | -4.2331 | -27.0283 | 0
[6 empty] | 110 | 2 | CC4 15aug24 6m | 0 | 0 | -4.2274 | -27.2342 | 0
[6 empty] | 111 | 3 | CC4 15aug24 6m | 0 | 0 | -4.2187 | -26.9411 | 0
[6 empty] | 112 | 4 | CC4 15aug24 6m | 0 | 0 | -4.133 | -27.3095 | 0
[6 empty] | 113 | 1 | CC4 17dec24 6m | 0 | 0 | -4.2643 | -26.2869 | 0
[6 empty] | 114 | 2 | CC4 17dec24 6m | 0 | 0 | -4.2911 | -26.3913 | 0
[6 empty] | 115 | 3 | CC4 17dec24 6m | 0 | 0 | -4.2713 | -26.3584 | 0
[6 empty] | 116 | 4 | CC4 17dec24 6m | 0 | 0 | -4.1736 | -26.5814 | 0
[6 empty] | 117 | 1 | CC4 15aug24 0.1m | 0 | 0 | -4.1032 | -26.3157 | 0
[6 empty] | 118 | 2 | CC4 15aug24 0.1m | 0 | 0 | -4.0711 | -25.9905 | 0
[6 empty] | 119 | 3 | CC4 15aug24 0.1m | 0 | 0 | -4.1463 | -25.9191 | 0
[6 empty] | 120 | 4 | CC4 15aug24 0.1m | 0 | 0 | -4.06 | -26.2013 | 0
[6 empty] | 121 | 1 | C50 30sep24 6m - DUP | 0 | 0 | -3.9738 | -25.2843 | 0
[6 empty] | 122 | 2 | C50 30sep24 6m - DUP | 0 | 0 | -4.0078 | -25.3976 | 0
[6 empty] | 123 | 3 | C50 30sep24 6m - DUP | 0 | 0 | -4.0642 | -25.4133 | 0
[6 empty] | 124 | 4 | C50 30sep24 6m - DUP | 0 | 0 | -4.0046 | -25.4865 | 0
[6 empty] | 125 | 1 | Hawaii | 0 | 0 | -3.6718 | -13.1787 | 0
[6 empty] | 126 | 2 | Hawaii | 0 | 0 | -3.6551 | -13.1031 | 0
[6 empty] | 127 | 3 | Hawaii | 0 | 0 | -3.6823 | -13.012 | 0
[6 empty] | 128 | 4 | Hawaii | 0 | 0 | -3.6764 | -13.1855 | 0
[6 empty] | 129 | 1 | Blacksburg | 0 | 0 | -7.6049 | -47.7166 | 0
[6 empty] | 130 | 2 | Blacksburg | 0 | 0 | -7.6247 | -47.9202 | 0
[6 empty] | 131 | 3 | Blacksburg | 0 | 0 | -7.611 | -47.7598 | 0
[6 empty] | 132 | 4 | Blacksburg | 0 | 0 | -7.5305 | -47.9555 | 0