## Instructions
Picarro Isotope Analyzer
Data Processor 3.0 (KAP)
How to Use this Spreadsheet:
Step 1: Retrieve raw result file from Piccaro CPU (C:Piccaro\IsotopeData). Add initials and project name to end
of file name. Copy file into your folder on Water Server.
Step 2: On syncing computer, move raw file into Raw Data folder on Google Drive:
Instruments and Analyses --> Picarro Water Isotope Analyzer --> Raw Data
Step 3: Save this spreadsheet in the Processed Data folder on Google Drive:
Instruments and Analyses --> Picarro Water Isotope Analyzer --> Processed Data
Use file name: YYYYMMDD_Initials_(anything else to identify ex. project, run number, etc.)
Step 4: Enter run information and sample positions in the "Tray Configuration" tab. (orange cells)
(It is important to use the same names for the standards throughout this spreadsheet)
Step 5: Copy text from raw result file and paste into "Picarro Output" tab.
Step 6: In Run Summary tab, check that H2O Mean is within "good" bounds. (between 17,000 - 23,000)
Step 7: In 18O tab, verify that the reference defined values match the references used in run (cells U39 - 42). Run Solver and
verify stdev memory corrected are reduced (column K values less than corresponding column I values). Verify stdev of
drift corrected reference is lower than memory corrected. Verify normalization R2 is 0.99+. Verify QC checks are within
0.15 tolerance.
Step 8: In dD tab, verify that the reference defined values match the references used in run (cells U39 - 42. Run Solver and
verify stdev memory corrected are reduced (column K values less than corresponding column I values). Verify stdev of
drift corrected reference is lower than memory corrected. Verify normalization R2 is 0.99+. Verify QC checks are within
1.5 tolerance.
Step 9: Fill in Quality Assurance Verification chart on RESULTS tab. Dr. Scott or Kelly Peeler will fill in as reviewer 2.
Step 10: Add reference results to Water Isotope Analyzer run log.

## Tray Configuration
| Analyst |  | DWH
| PI |  | Durelle Scott
| Project |  | CCR
| Sampling Date |  | 2024 - 2025
| Sampling Location |  | Carvins Cove Reservoir
| Analysis Date |  | 2025-06-09
Notes
Rear Rack
| 1 | 2 | 3 | 4 | 5 | 6 | 7 | 8 | 9
1 | Blacksburg old | Myrtle | Homer | Blacksburg old | Hawaii | CCR rain R2 deploy - 11jul24 | C50 17dec24 20m | CP1 30sep24 0.1m | Blacksburg | 9
10 | CC1 11jul24 0.1m | CC4 17dec24 BOT | C50 30sep24 9m | CC1 22may24 BOT | C50 28oct24 9m | C50 15aug24 20m | CC1 22may24 0.1m | CC1 11jul24 BOT | Blacksburg | 18
19 | CC1 11jul24 0.1m - DUP | CC1 19jun24 BOT | CC1 19jun24 0.1m | Hawaii | C50 30sep24 20m | C50 11jul24 20m - was refiltered | C50 16sep24 20m - was refiltered | C50 28oct24 20m - was reilftered | Blacksburg old | 27
28 | [9 empty] | 36
37 | [9 empty] | 45
46 | [9 empty] | 54
Rear Rack
| 1 | 2 | 3 | 4 | 5 | 6 | 7 | 8 | 9
1 | Drift | High reference | Low Reference | Drift | QC Check | Sample | Sample | Sample | Drift | 9
10 | Sample | Sample | Sample | Sample | Sample | Sample | Sample | Sample | Drift | 18
19 | Sample | Sample | Sample | Sample | Sample | Sample | Sample | Sample | Drift | 27
28 | [9 empty] | 36
37 | [9 empty] | 45
46 | [9 empty] | 54
Standards
|  | Standard ID | Actual d(18_16) | Actual d(D_H)
| #1 | Denali | -19.9287 | -153.7172 | [6 empty] | -3.37
| #2 | Alberta | -18.8392 | -146.8245 | [6 empty] | -20.92
| #3 | MT BHB | -18.431 | -140.5778 | [6 empty] | -17.35
| #4 | Anchorage | -16.4204 | -129.9028 | [6 empty] | -7.39
| #5 | Homer | -14.5399 | -110.5169
| #6 | MT Creek | -13.3562 | -97.7428
| #7 | Nickel Mines | -7.876 | -48.7951
| #8 | Blacksburg | -7.5615 | -47.446
| #9 | Denton's Well | -6.9583 | -42.6011
| #10 | Hawaii | -3.6108 | -13.2294
| #11 | Myrtle Beach | -2.2908 | -10.453
| #12 | Heavy Oxygen | 3.1753 | -15.7881
| #13 | Heavy Hydrogen | 11.1372 | 4.0332
| #14 | Andres Heavy Water | 17.5664 | 20.5382
| #15 | Picarro ZERO | 0.3 | 1.8
| #16 | Picarro MID | -20.6 | -159
| #17 | Picarro DEPL | -29.6 | -235
#18
#19
#20
|  | DI | -6 | -36
Note on C34: Nate: The Standard ID must match the Standard ID used above in the trey protocol. For example, if you are using the Boulder Colorado Standard, and you labeled it "B" above, it must be labled "B" in this collum.

## Timing
| Enter start time and date --> | 2019-01-10 09:30
Tray Position | Sample ID | Start Time | # Injections
1 | Blacksburg old | 2019-01-10 10:58 | 10
2 | Myrtle | 2019-01-10 12:27 | 10
3 | Homer | 2019-01-10 13:55 | 10
4 | Blacksburg old | 2019-01-10 15:23 | 10
5 | Hawaii | 2019-01-10 15:59 | 4
6 | CCR rain R2 deploy - 11jul24 | 2019-01-10 16:34 | 4
7 | C50 17dec24 20m | 2019-01-10 17:09 | 4
8 | CP1 30sep24 0.1m | 2019-01-10 17:45 | 4
9 | Blacksburg | 2019-01-10 18:20 | 4
10 | CC1 11jul24 0.1m | 2019-01-10 18:55 | 4
11 | CC4 17dec24 BOT | 2019-01-10 19:31 | 4
12 | C50 30sep24 9m | 2019-01-10 20:06 | 4
13 | CC1 22may24 BOT | 2019-01-10 20:41 | 4
14 | C50 28oct24 9m | 2019-01-10 21:17 | 4
15 | C50 15aug24 20m | 2019-01-10 21:52 | 4
16 | CC1 22may24 0.1m | 2019-01-10 22:27 | 4
17 | CC1 11jul24 BOT | 2019-01-10 23:03 | 4
18 | Blacksburg | 2019-01-10 23:38 | 4
19 | CC1 11jul24 0.1m - DUP | 2019-01-11 00:13 | 4
20 | CC1 19jun24 BOT | 2019-01-11 00:49 | 4
21 | CC1 19jun24 0.1m | 2019-01-11 01:24 | 4
22 | Hawaii | 2019-01-11 01:59 | 4
23 | C50 30sep24 20m | 2019-01-11 02:35 | 4
24 | C50 11jul24 20m - was refiltered | 2019-01-11 03:10 | 4
25 | C50 16sep24 20m - was refiltered | 2019-01-11 03:45 | 4
26 | C50 28oct24 20m - was reilftered | 2019-01-11 04:21 | 4
27 | Blacksburg old | 2019-01-11 04:56 | 4
Formulas:
Start Time = [Start Time, row above]+"0:08:50"*10

## Picarro Output
Line | Analysis | Time Code | Port | Inj Nr | d(18_16)Mean | d(D_H)Mean | H2O_Mean | Ignore | Good | Identifier 1 | Identifier 2 | Gas Configuration | days_Mean | d(18_16)_SD | d(D_H)_SD | H2O_SD | d(18_16)_Sl | d(D_H)_Sl | H2O_Sl | BASELINE_Mean | BASELINE_SD | DAS Temp | Tray | Sample | Job | Method
1 | P-11944 | 2025/06/09 11:31:47 | MT1-Rear-01 | 1 | -9.615 | -50.515 | 19807 | -1 | 1 |  |  | H2O | 159.4578 | 0.11 | 0.309 | 92 | 0.006 | -0.049 | 27.77 | 845 | 0 | 31.125 | MT1-Rear | 1 | 66 | BSE
2 | P-11944 | 2025/06/09 11:40:32 | MT1-Rear-01 | 2 | -9.244 | -45.19 | 21649 | -1 | 1 |  |  | H2O | 159.4639 | 0.131 | 0.368 | 92 | -0.013 | -0.051 | 27.65 | 845 | 0 | 31 | MT1-Rear | 1 | 66 | BSE
3 | P-11944 | 2025/06/09 11:49:18 | MT1-Rear-01 | 3 | -9.232 | -44.18 | 21671 | -1 | 1 |  |  | H2O | 159.47 | 0.136 | 0.327 | 93 | -0.012 | -0.005 | 27.94 | 845 | 0 | 31.313 | MT1-Rear | 1 | 66 | BSE
4 | P-11944 | 2025/06/09 11:58:05 | MT1-Rear-01 | 4 | -9.31 | -44.081 | 19558 | 0 | 1 |  |  | H2O | 159.4761 | 0.127 | 0.202 | 90 | -0.029 | -0.036 | 27.1 | 844 | 0 | 31 | MT1-Rear | 1 | 66 | BSE
5 | P-11944 | 2025/06/09 12:06:51 | MT1-Rear-01 | 5 | -9.149 | -43.863 | 19894 | 0 | 1 |  |  | H2O | 159.4822 | 0.12 | 0.337 | 99 | -0.024 | -0.051 | 27.43 | 844 | 0 | 30.625 | MT1-Rear | 1 | 66 | BSE
6 | P-11944 | 2025/06/09 12:15:37 | MT1-Rear-01 | 6 | -9.224 | -43.551 | 19857 | 0 | 1 |  |  | H2O | 159.4883 | 0.101 | 0.279 | 101 | -0.002 | 0.046 | 27.92 | 844 | 0 | 30.938 | MT1-Rear | 1 | 66 | BSE
7 | P-11944 | 2025/06/09 12:24:24 | MT1-Rear-01 | 7 | -9.155 | -43.81 | 19835 | 0 | 1 |  |  | H2O | 159.4944 | 0.165 | 0.224 | 90 | -0.028 | 0 | 27 | 844 | 0 | 30.938 | MT1-Rear | 1 | 66 | BSE
8 | P-11944 | 2025/06/09 12:33:10 | MT1-Rear-01 | 8 | -9.203 | -43.436 | 19834 | 0 | 1 |  |  | H2O | 159.5005 | 0.113 | 0.292 | 89 | -0.024 | 0.011 | 26.7 | 844 | 0 | 30.938 | MT1-Rear | 1 | 66 | BSE
9 | P-11944 | 2025/06/09 12:41:57 | MT1-Rear-01 | 9 | -9.306 | -42.777 | 19842 | 0 | 1 |  |  | H2O | 159.5066 | 0.121 | 0.275 | 90 | -0.018 | -0.03 | 27.14 | 844 | 0 | 30.688 | MT1-Rear | 1 | 66 | BSE
10 | P-11944 | 2025/06/09 12:50:43 | MT1-Rear-01 | 10 | -9.191 | -43.229 | 19911 | 0 | 1 |  |  | H2O | 159.5127 | 0.113 | 0.318 | 89 | -0.015 | -0.046 | 26.72 | 844 | 0 | 30.5 | MT1-Rear | 1 | 66 | BSE
11 | P-11945 | 2025/06/09 12:59:30 | MT1-Rear-02 | 1 | -4.085 | -8.611 | 19915 | -1 | 1 |  |  | H2O | 159.5187 | 0.109 | 0.372 | 89 | -0.022 | -0.066 | 26.74 | 844 | 0 | 30.688 | MT1-Rear | 2 | 66 | BSE
12 | P-11945 | 2025/06/09 13:08:16 | MT1-Rear-02 | 2 | -3.649 | -5.634 | 19885 | -1 | 1 |  |  | H2O | 159.5248 | 0.118 | 0.398 | 90 | -0.016 | -0.027 | 27.02 | 845 | 0 | 30.938 | MT1-Rear | 2 | 66 | BSE
13 | P-11945 | 2025/06/09 13:17:03 | MT1-Rear-02 | 3 | -3.627 | -4.747 | 19946 | -1 | 1 |  |  | H2O | 159.5309 | 0.117 | 0.25 | 90 | -0.022 | -0.017 | 26.97 | 845 | 0 | 31 | MT1-Rear | 2 | 66 | BSE
14 | P-11945 | 2025/06/09 13:25:49 | MT1-Rear-02 | 4 | -3.685 | -3.973 | 19936 | 0 | 1 |  |  | H2O | 159.537 | 0.164 | 0.455 | 97 | -0.033 | -0.066 | 26.83 | 844 | 0 | 31.563 | MT1-Rear | 2 | 66 | BSE
15 | P-11945 | 2025/06/09 13:34:35 | MT1-Rear-02 | 5 | -3.661 | -4.004 | 19933 | 0 | 1 |  |  | H2O | 159.5431 | 0.103 | 0.368 | 95 | -0.01 | -0.059 | 26.4 | 844 | 0 | 31.438 | MT1-Rear | 2 | 66 | BSE
16 | P-11945 | 2025/06/09 13:43:22 | MT1-Rear-02 | 6 | -3.688 | -4.039 | 19884 | 0 | 1 |  |  | H2O | 159.5493 | 0.091 | 0.32 | 89 | -0.018 | -0.01 | 26.86 | 844 | 0 | 31.438 | MT1-Rear | 2 | 66 | BSE
17 | P-11945 | 2025/06/09 13:52:09 | MT1-Rear-02 | 7 | -3.61 | -3.859 | 19790 | 0 | 1 |  |  | H2O | 159.5553 | 0.148 | 0.318 | 90 | -0.027 | -0.037 | 26.97 | 844 | 0 | 31.438 | MT1-Rear | 2 | 66 | BSE
18 | P-11945 | 2025/06/09 14:00:55 | MT1-Rear-02 | 8 | -3.72 | -3.676 | 19703 | 0 | 1 |  |  | H2O | 159.5614 | 0.144 | 0.319 | 89 | -0.03 | -0.022 | 26.69 | 844 | 0 | 31 | MT1-Rear | 2 | 66 | BSE
19 | P-11945 | 2025/06/09 14:09:42 | MT1-Rear-02 | 9 | -3.729 | -3.223 | 19623 | 0 | 1 |  |  | H2O | 159.5675 | 0.164 | 0.391 | 88 | -0.043 | -0.087 | 26.5 | 844 | 0 | 30.5 | MT1-Rear | 2 | 66 | BSE
20 | P-11945 | 2025/06/09 14:18:29 | MT1-Rear-02 | 10 | -3.72 | -3.554 | 19653 | 0 | 1 |  |  | H2O | 159.5736 | 0.146 | 0.367 | 98 | -0.027 | -0.018 | 27.08 | 844 | 0 | 31.313 | MT1-Rear | 2 | 66 | BSE
21 | P-11946 | 2025/06/09 14:27:17 | MT1-Rear-03 | 1 | -15.433 | -95.414 | 19944 | -1 | 1 |  |  | H2O | 159.5797 | 0.12 | 0.495 | 98 | -0.01 | 0.122 | 27.08 | 844 | 0 | 30.625 | MT1-Rear | 3 | 66 | BSE
22 | P-11946 | 2025/06/09 14:36:04 | MT1-Rear-03 | 2 | -16.056 | -105.18 | 20022 | -1 | 1 |  |  | H2O | 159.5858 | 0.159 | 0.509 | 92 | 0.016 | 0.134 | 27.78 | 844 | 0 | 31.063 | MT1-Rear | 3 | 66 | BSE
23 | P-11946 | 2025/06/09 14:44:51 | MT1-Rear-03 | 3 | -16.213 | -107.06 | 19953 | -1 | 1 |  |  | H2O | 159.5919 | 0.099 | 0.274 | 88 | -0.018 | 0.053 | 26.61 | 844 | 0 | 31.438 | MT1-Rear | 3 | 66 | BSE
24 | P-11946 | 2025/06/09 14:53:39 | MT1-Rear-03 | 4 | -16.405 | -107.354 | 19925 | 0 | 1 |  |  | H2O | 159.598 | 0.112 | 0.319 | 88 | -0.006 | 0.076 | 26.64 | 844 | 0 | 31.125 | MT1-Rear | 3 | 66 | BSE
25 | P-11946 | 2025/06/09 15:02:26 | MT1-Rear-03 | 5 | -16.354 | -108.164 | 19957 | 0 | 1 |  |  | H2O | 159.6041 | 0.117 | 0.398 | 88 | -0.016 | 0.05 | 26.45 | 844 | 0 | 30.813 | MT1-Rear | 3 | 66 | BSE
26 | P-11946 | 2025/06/09 15:11:14 | MT1-Rear-03 | 6 | -16.358 | -108.45 | 19983 | 0 | 1 |  |  | H2O | 159.6102 | 0.141 | 0.446 | 99 | -0.006 | 0.086 | 27.39 | 844 | 0 | 31 | MT1-Rear | 3 | 66 | BSE
27 | P-11946 | 2025/06/09 15:20:01 | MT1-Rear-03 | 7 | -16.383 | -108.613 | 20066 | 0 | 1 |  |  | H2O | 159.6164 | 0.154 | 0.379 | 90 | -0.012 | 0.08 | 27.22 | 844 | 0 | 31.188 | MT1-Rear | 3 | 66 | BSE
28 | P-11946 | 2025/06/09 15:28:48 | MT1-Rear-03 | 8 | -16.489 | -108.125 | 19913 | 0 | 1 |  |  | H2O | 159.6224 | 0.119 | 0.409 | 88 | -0.029 | 0.081 | 26.57 | 844 | 0 | 31.313 | MT1-Rear | 3 | 66 | BSE
29 | P-11946 | 2025/06/09 15:37:34 | MT1-Rear-03 | 9 | -16.478 | -108.389 | 20004 | 0 | 1 |  |  | H2O | 159.6285 | 0.092 | 0.175 | 91 | -0.007 | -0.011 | 27.28 | 844 | 0 | 30.875 | MT1-Rear | 3 | 66 | BSE
30 | P-11946 | 2025/06/09 15:46:22 | MT1-Rear-03 | 10 | -16.477 | -108.693 | 19871 | 0 | 1 |  |  | H2O | 159.6346 | 0.13 | 0.199 | 88 | -0.025 | 0.016 | 26.36 | 844 | 0 | 31.188 | MT1-Rear | 3 | 66 | BSE
31 | P-11947 | 2025/06/09 15:55:09 | MT1-Rear-04 | 1 | -9.679 | -51.542 | 19985 | -1 | 1 |  |  | H2O | 159.6408 | 0.113 | 0.373 | 98 | -0.008 | -0.051 | 27.06 | 844 | 0 | 31 | MT1-Rear | 4 | 66 | BSE
32 | P-11947 | 2025/06/09 16:03:57 | MT1-Rear-04 | 2 | -9.3 | -45.558 | 19997 | -1 | 1 |  |  | H2O | 159.6468 | 0.15 | 0.26 | 100 | -0.033 | -0.02 | 27.67 | 844 | 0 | 31 | MT1-Rear | 4 | 66 | BSE
33 | P-11947 | 2025/06/09 16:12:44 | MT1-Rear-04 | 3 | -9.3 | -44.418 | 19932 | -1 | 1 |  |  | H2O | 159.653 | 0.14 | 0.285 | 89 | -0.017 | -0.059 | 26.91 | 844 | 0 | 31 | MT1-Rear | 4 | 66 | BSE
34 | P-11947 | 2025/06/09 16:21:32 | MT1-Rear-04 | 4 | -9.264 | -43.564 | 20076 | 0 | 1 |  |  | H2O | 159.6591 | 0.129 | 0.342 | 89 | -0.028 | 0.02 | 26.96 | 844 | 0 | 31.25 | MT1-Rear | 4 | 66 | BSE
35 | P-11947 | 2025/06/09 16:30:19 | MT1-Rear-04 | 5 | -9.29 | -43.274 | 19850 | 0 | 1 |  |  | H2O | 159.6651 | 0.078 | 0.259 | 91 | -0.009 | 0.031 | 27.49 | 844 | 0 | 31 | MT1-Rear | 4 | 66 | BSE
36 | P-11947 | 2025/06/09 16:39:06 | MT1-Rear-04 | 6 | -9.232 | -43.337 | 20005 | 0 | 1 |  |  | H2O | 159.6713 | 0.098 | 0.454 | 99 | -0.016 | 0.032 | 27.54 | 844 | 0 | 30.938 | MT1-Rear | 4 | 66 | BSE
37 | P-11947 | 2025/06/09 16:47:54 | MT1-Rear-04 | 7 | -9.209 | -43.15 | 20072 | 0 | 1 |  |  | H2O | 159.6774 | 0.106 | 0.479 | 93 | -0.018 | 0.074 | 28.02 | 844 | 0 | 31 | MT1-Rear | 4 | 66 | BSE
38 | P-11947 | 2025/06/09 16:56:42 | MT1-Rear-04 | 8 | -9.259 | -43.336 | 19811 | 0 | 1 |  |  | H2O | 159.6835 | 0.141 | 0.402 | 91 | -0.027 | 0.053 | 27.33 | 844 | 0 | 31.125 | MT1-Rear | 4 | 66 | BSE
39 | P-11947 | 2025/06/09 17:05:29 | MT1-Rear-04 | 9 | -9.191 | -43.366 | 19978 | 0 | 1 |  |  | H2O | 159.6896 | 0.094 | 0.338 | 90 | 0.003 | 0.05 | 27.27 | 844 | 0 | 31.125 | MT1-Rear | 4 | 66 | BSE
40 | P-11947 | 2025/06/09 17:14:17 | MT1-Rear-04 | 10 | -9.195 | -43.054 | 19832 | 0 | 1 |  |  | H2O | 159.6957 | 0.109 | 0.398 | 100 | -0.007 | -0.007 | 27.59 | 844 | 0 | 30.688 | MT1-Rear | 4 | 66 | BSE
41 | P-11948 | 2025/06/09 17:23:05 | MT1-Rear-05 | 1 | -5.459 | -11.552 | 19867 | -1 | 1 |  |  | H2O | 159.7018 | 0.104 | 0.318 | 98 | -0.007 | -0.013 | 27.22 | 844 | 0 | 30.938 | MT1-Rear | 5 | 67 | BSE
42 | P-11948 | 2025/06/09 17:31:53 | MT1-Rear-05 | 2 | -5.137 | -8.256 | 19872 | -1 | 1 |  |  | H2O | 159.708 | 0.135 | 0.349 | 90 | -0.034 | -0.055 | 27.11 | 844 | 0 | 31.125 | MT1-Rear | 5 | 67 | BSE
43 | P-11948 | 2025/06/09 17:40:41 | MT1-Rear-05 | 3 | -5.088 | -7.194 | 19953 | -1 | 1 |  |  | H2O | 159.714 | 0.129 | 0.395 | 87 | -0.033 | -0.094 | 26.18 | 844 | 0 | 31.063 | MT1-Rear | 5 | 67 | BSE
44 | P-11948 | 2025/06/09 17:49:30 | MT1-Rear-05 | 4 | -5.168 | -6.774 | 20007 | 0 | 1 |  |  | H2O | 159.7202 | 0.105 | 0.447 | 96 | 0 | -0.039 | 26.71 | 844 | 0 | 31.063 | MT1-Rear | 5 | 67 | BSE
45 | P-11949 | 2025/06/09 17:58:18 | MT1-Rear-06 | 1 | -3.743 | -1.313 | 19871 | -1 | 1 |  |  | H2O | 159.7263 | 0.098 | 0.308 | 91 | -0.001 | 0.01 | 27.37 | 844 | 0 | 31 | MT1-Rear | 6 | 67 | BSE
46 | P-11949 | 2025/06/09 18:07:06 | MT1-Rear-06 | 2 | -3.653 | -0.266 | 19932 | -1 | 1 |  |  | H2O | 159.7324 | 0.098 | 0.29 | 91 | -0.016 | -0.038 | 27.44 | 844 | 0 | 31.188 | MT1-Rear | 6 | 67 | BSE
47 | P-11949 | 2025/06/09 18:15:55 | MT1-Rear-06 | 3 | -3.607 | -0.359 | 19884 | -1 | 1 |  |  | H2O | 159.7385 | 0.089 | 0.378 | 89 | -0.014 | -0.002 | 26.75 | 844 | 0 | 30.938 | MT1-Rear | 6 | 67 | BSE
48 | P-11949 | 2025/06/09 18:24:44 | MT1-Rear-06 | 4 | -3.627 | -0.474 | 20042 | 0 | 1 |  |  | H2O | 159.7446 | 0.156 | 0.392 | 98 | -0.031 | -0.071 | 27.09 | 844 | 0 | 30.813 | MT1-Rear | 6 | 67 | BSE
49 | P-11950 | 2025/06/09 18:33:31 | MT1-Rear-07 | 1 | -5.997 | -20.953 | 20010 | -1 | 1 |  |  | H2O | 159.7508 | 0.181 | 0.386 | 94 | -0.039 | 0.046 | 28.23 | 844 | 0 | 30.938 | MT1-Rear | 7 | 67 | BSE
50 | P-11950 | 2025/06/09 18:42:19 | MT1-Rear-07 | 2 | -6.083 | -23 | 20077 | -1 | 1 |  |  | H2O | 159.7568 | 0.101 | 0.307 | 91 | -0.009 | -0.013 | 27.43 | 844 | 0 | 31.188 | MT1-Rear | 7 | 67 | BSE
51 | P-11950 | 2025/06/09 18:51:08 | MT1-Rear-07 | 3 | -6.123 | -23.019 | 20020 | -1 | 1 |  |  | H2O | 159.763 | 0.103 | 0.291 | 98 | -0.017 | -0.04 | 27.12 | 844 | 0 | 31.25 | MT1-Rear | 7 | 67 | BSE
52 | P-11950 | 2025/06/09 18:59:56 | MT1-Rear-07 | 4 | -6.104 | -23.686 | 19649 | 0 | 1 |  |  | H2O | 159.7691 | 0.143 | 0.354 | 97 | -0.014 | -0.016 | 26.86 | 844 | 0 | 31.125 | MT1-Rear | 7 | 67 | BSE
53 | P-11951 | 2025/06/09 19:08:44 | MT1-Rear-08 | 1 | -7.349 | -25.081 | 20022 | -1 | 1 |  |  | H2O | 159.7752 | 0.134 | 0.237 | 91 | -0.033 | 0.007 | 27.57 | 844 | 0 | 31.125 | MT1-Rear | 8 | 67 | BSE
54 | P-11951 | 2025/06/09 19:17:32 | MT1-Rear-08 | 2 | -7.473 | -25.304 | 20019 | -1 | 1 |  |  | H2O | 159.7813 | 0.146 | 0.355 | 89 | -0.016 | -0.024 | 26.95 | 844 | 0 | 30.563 | MT1-Rear | 8 | 67 | BSE
55 | P-11951 | 2025/06/09 19:26:20 | MT1-Rear-08 | 3 | -7.405 | -25.404 | 19568 | -1 | 1 |  |  | H2O | 159.7874 | 0.098 | 0.201 | 90 | -0.009 | 0.036 | 27.01 | 844 | 0 | 30.875 | MT1-Rear | 8 | 67 | BSE
56 | P-11951 | 2025/06/09 19:35:09 | MT1-Rear-08 | 4 | -7.332 | -25.533 | 20002 | 0 | 1 |  |  | H2O | 159.7936 | 0.114 | 0.171 | 90 | -0.011 | -0.012 | 27.19 | 844 | 0 | 30.688 | MT1-Rear | 8 | 67 | BSE
57 | P-11952 | 2025/06/09 19:43:58 | MT1-Rear-09 | 1 | -8.851 | -40.611 | 20042 | -1 | 1 |  |  | H2O | 159.7997 | 0.122 | 0.31 | 91 | -0.021 | -0.002 | 27.42 | 844 | 0 | 31.063 | MT1-Rear | 9 | 67 | BSE
58 | P-11952 | 2025/06/09 19:52:45 | MT1-Rear-09 | 2 | -8.921 | -42.323 | 19888 | -1 | 1 |  |  | H2O | 159.8057 | 0.106 | 0.266 | 90 | -0.013 | 0.017 | 27.17 | 844 | 0 | 30.813 | MT1-Rear | 9 | 67 | BSE
59 | P-11952 | 2025/06/09 20:01:34 | MT1-Rear-09 | 3 | -8.954 | -42.554 | 20037 | -1 | 1 |  |  | H2O | 159.8119 | 0.121 | 0.385 | 100 | -0.02 | 0.059 | 27.74 | 844 | 0 | 30.813 | MT1-Rear | 9 | 67 | BSE
60 | P-11952 | 2025/06/09 20:10:22 | MT1-Rear-09 | 4 | -9.048 | -42.63 | 20041 | 0 | 1 |  |  | H2O | 159.818 | 0.129 | 0.367 | 93 | -0.01 | 0.039 | 28.02 | 844 | 0 | 30.875 | MT1-Rear | 9 | 67 | BSE
61 | P-11953 | 2025/06/09 20:19:11 | MT1-Rear-10 | 1 | -5.95 | -24.028 | 19934 | -1 | 1 |  |  | H2O | 159.8241 | 0.133 | 0.406 | 91 | -0.029 | 0.007 | 27.51 | 844 | 0 | 31.125 | MT1-Rear | 10 | 67 | BSE
62 | P-11953 | 2025/06/09 20:28:00 | MT1-Rear-10 | 2 | -5.732 | -22.442 | 20077 | -1 | 1 |  |  | H2O | 159.8302 | 0.163 | 0.195 | 93 | -0.023 | 0.019 | 27.9 | 844 | 0 | 31.438 | MT1-Rear | 10 | 67 | BSE
63 | P-11953 | 2025/06/09 20:36:49 | MT1-Rear-10 | 3 | -5.731 | -21.957 | 20044 | -1 | 1 |  |  | H2O | 159.8364 | 0.161 | 0.227 | 94 | -0.022 | 0.007 | 28.21 | 844 | 0 | 31.125 | MT1-Rear | 10 | 67 | BSE
64 | P-11953 | 2025/06/09 20:45:38 | MT1-Rear-10 | 4 | -5.71 | -22.143 | 20027 | 0 | 1 |  |  | H2O | 159.8425 | 0.101 | 0.415 | 98 | 0.005 | 0.084 | 29.5 | 844 | 0 | 31.188 | MT1-Rear | 10 | 67 | BSE
65 | P-11954 | 2025/06/09 20:54:27 | MT1-Rear-11 | 1 | -5.625 | -20.913 | 19915 | -1 | 1 |  |  | H2O | 159.8486 | 0.137 | 0.259 | 92 | -0.03 | 0.002 | 27.75 | 844 | 0 | 31.125 | MT1-Rear | 11 | 67 | BSE
66 | P-11954 | 2025/06/09 21:03:16 | MT1-Rear-11 | 2 | -5.664 | -21.118 | 19911 | -1 | 1 |  |  | H2O | 159.8548 | 0.167 | 0.327 | 92 | -0.025 | -0.004 | 27.69 | 844 | 0 | 30.938 | MT1-Rear | 11 | 67 | BSE
67 | P-11954 | 2025/06/09 21:12:04 | MT1-Rear-11 | 3 | -5.654 | -20.74 | 19836 | -1 | 1 |  |  | H2O | 159.8609 | 0.172 | 0.37 | 91 | -0.021 | -0.044 | 27.27 | 844 | 0 | 31.125 | MT1-Rear | 11 | 67 | BSE
68 | P-11954 | 2025/06/09 21:20:53 | MT1-Rear-11 | 4 | -5.622 | -21.229 | 19907 | 0 | 1 |  |  | H2O | 159.8669 | 0.135 | 0.39 | 90 | -0.017 | -0.023 | 27.17 | 844 | 0 | 30.75 | MT1-Rear | 11 | 67 | BSE
69 | P-11955 | 2025/06/09 21:29:43 | MT1-Rear-12 | 1 | -6.107 | -23.239 | 19985 | -1 | 1 |  |  | H2O | 159.8732 | 0.141 | 0.301 | 93 | -0.018 | -0.029 | 27.97 | 844 | 0 | 30.625 | MT1-Rear | 12 | 67 | BSE
70 | P-11955 | 2025/06/09 21:38:32 | MT1-Rear-12 | 2 | -6.077 | -23.616 | 19805 | -1 | 1 |  |  | H2O | 159.8792 | 0.127 | 0.304 | 93 | -0.01 | 0.046 | 28.18 | 844 | 0 | 30.563 | MT1-Rear | 12 | 67 | BSE
71 | P-11955 | 2025/06/09 21:47:22 | MT1-Rear-12 | 3 | -6.154 | -23.704 | 19807 | -1 | 1 |  |  | H2O | 159.8853 | 0.122 | 0.394 | 91 | -0.029 | 0.068 | 27.4 | 844 | 0 | 30.938 | MT1-Rear | 12 | 67 | BSE
72 | P-11955 | 2025/06/09 21:56:11 | MT1-Rear-12 | 4 | -6.226 | -23.496 | 19888 | 0 | 1 |  |  | H2O | 159.8915 | 0.157 | 0.407 | 92 | -0.019 | -0.073 | 27.58 | 844 | 0 | 30.625 | MT1-Rear | 12 | 67 | BSE
73 | P-11956 | 2025/06/09 22:05:01 | MT1-Rear-13 | 1 | -6.422 | -24.968 | 19971 | -1 | 1 |  |  | H2O | 159.8976 | 0.162 | 0.335 | 90 | -0.005 | -0.011 | 27.19 | 844 | 0 | 30.688 | MT1-Rear | 13 | 67 | BSE
74 | P-11956 | 2025/06/09 22:13:50 | MT1-Rear-13 | 2 | -6.349 | -25.467 | 19831 | -1 | 1 |  |  | H2O | 159.9037 | 0.123 | 0.536 | 88 | -0.014 | -0.097 | 26.65 | 844 | 0 | 30.688 | MT1-Rear | 13 | 67 | BSE
75 | P-11956 | 2025/06/09 22:22:40 | MT1-Rear-13 | 3 | -6.392 | -25.363 | 19973 | -1 | 1 |  |  | H2O | 159.9099 | 0.172 | 0.217 | 89 | -0.021 | -0.02 | 26.76 | 844 | 0 | 30.75 | MT1-Rear | 13 | 67 | BSE
76 | P-11956 | 2025/06/09 22:31:30 | MT1-Rear-13 | 4 | -6.448 | -25.189 | 20176 | 0 | 1 |  |  | H2O | 159.916 | 0.149 | 0.364 | 89 | 0.007 | -0.001 | 26.71 | 844 | 0 | 30.563 | MT1-Rear | 13 | 67 | BSE
77 | P-11957 | 2025/06/09 22:40:20 | MT1-Rear-14 | 1 | -5.576 | -21.459 | 20082 | -1 | 1 |  |  | H2O | 159.9222 | 0.12 | 0.304 | 94 | -0.017 | -0.013 | 28.27 | 844 | 0 | 29.938 | MT1-Rear | 14 | 67 | BSE
78 | P-11957 | 2025/06/09 22:49:10 | MT1-Rear-14 | 2 | -5.621 | -21.088 | 19921 | -1 | 1 |  |  | H2O | 159.9283 | 0.159 | 0.338 | 92 | -0.035 | -0.059 | 27.83 | 844 | 0 | 30.438 | MT1-Rear | 14 | 67 | BSE
79 | P-11957 | 2025/06/09 22:57:59 | MT1-Rear-14 | 3 | -5.587 | -21.298 | 19914 | -1 | 1 |  |  | H2O | 159.9344 | 0.136 | 0.406 | 97 | -0.021 | -0.069 | 26.96 | 844 | 0 | 30.875 | MT1-Rear | 14 | 67 | BSE
80 | P-11957 | 2025/06/09 23:06:48 | MT1-Rear-14 | 4 | -5.715 | -20.705 | 19968 | 0 | 1 |  |  | H2O | 159.9406 | 0.139 | 0.339 | 92 | -0.026 | 0.033 | 27.64 | 844 | 0 | 31.375 | MT1-Rear | 14 | 67 | BSE
81 | P-11958 | 2025/06/09 23:15:38 | MT1-Rear-15 | 1 | -6.671 | -25.921 | 19870 | -1 | 1 |  |  | H2O | 159.9466 | 0.108 | 0.335 | 89 | -0.003 | -0.02 | 26.7 | 844 | 0 | 31.188 | MT1-Rear | 15 | 67 | BSE
82 | P-11958 | 2025/06/09 23:24:27 | MT1-Rear-15 | 2 | -6.785 | -26.27 | 20006 | -1 | 1 |  |  | H2O | 159.9528 | 0.141 | 0.248 | 99 | -0.025 | 0.03 | 27.4 | 844 | 0 | 31.313 | MT1-Rear | 15 | 67 | BSE
83 | P-11958 | 2025/06/09 23:33:17 | MT1-Rear-15 | 3 | -6.725 | -26.657 | 19802 | -1 | 1 |  |  | H2O | 159.9589 | 0.145 | 0.397 | 91 | -0.024 | 0.035 | 27.34 | 844 | 0 | 30.938 | MT1-Rear | 15 | 67 | BSE
84 | P-11958 | 2025/06/09 23:42:07 | MT1-Rear-15 | 4 | -6.827 | -26.825 | 19921 | 0 | 1 |  |  | H2O | 159.9651 | 0.176 | 0.276 | 100 | -0.032 | 0.013 | 27.58 | 844 | 0 | 30.813 | MT1-Rear | 15 | 67 | BSE
85 | P-11959 | 2025/06/09 23:50:56 | MT1-Rear-16 | 1 | -6.451 | -25.186 | 19964 | -1 | 1 |  |  | H2O | 159.9712 | 0.131 | 0.304 | 91 | -0.01 | -0.02 | 27.48 | 844 | 0 | 31.25 | MT1-Rear | 16 | 67 | BSE
86 | P-11959 | 2025/06/09 23:59:46 | MT1-Rear-16 | 2 | -6.429 | -24.738 | 19976 | -1 | 1 |  |  | H2O | 159.9773 | 0.117 | 0.32 | 91 | -0.022 | 0.032 | 27.33 | 844 | 0 | 31 | MT1-Rear | 16 | 67 | BSE
87 | P-11959 | 2025/06/10 00:08:37 | MT1-Rear-16 | 3 | -6.386 | -25.249 | 19954 | -1 | 1 |  |  | H2O | 159.9835 | 0.095 | 0.317 | 91 | -0.014 | -0.031 | 27.4 | 844 | 0 | 30.938 | MT1-Rear | 16 | 67 | BSE
88 | P-11959 | 2025/06/10 00:17:26 | MT1-Rear-16 | 4 | -6.423 | -24.921 | 20043 | 0 | 1 |  |  | H2O | 159.9896 | 0.103 | 0.36 | 89 | -0.006 | 0.054 | 26.77 | 844 | 0 | 30.938 | MT1-Rear | 16 | 67 | BSE
89 | P-11960 | 2025/06/10 00:26:16 | MT1-Rear-17 | 1 | -5.773 | -21.547 | 19755 | -1 | 1 |  |  | H2O | 159.9957 | 0.105 | 0.252 | 97 | -0.006 | -0.025 | 26.93 | 844 | 0 | 30.375 | MT1-Rear | 17 | 67 | BSE
90 | P-11960 | 2025/06/10 00:35:07 | MT1-Rear-17 | 2 | -5.681 | -21.639 | 19872 | -1 | 1 |  |  | H2O | 160.0019 | 0.071 | 0.311 | 89 | 0.004 | 0.018 | 26.91 | 844 | 0 | 30.688 | MT1-Rear | 17 | 67 | BSE
91 | P-11960 | 2025/06/10 00:43:57 | MT1-Rear-17 | 3 | -5.635 | -21.608 | 19890 | -1 | 1 |  |  | H2O | 160.0079 | 0.125 | 0.453 | 92 | -0.011 | 0.067 | 27.71 | 844 | 0 | 31.063 | MT1-Rear | 17 | 67 | BSE
92 | P-11960 | 2025/06/10 00:52:48 | MT1-Rear-17 | 4 | -5.603 | -21.471 | 19976 | 0 | 1 |  |  | H2O | 160.0142 | 0.151 | 0.267 | 90 | -0.033 | -0.004 | 27.19 | 844 | 0 | 30.625 | MT1-Rear | 17 | 67 | BSE
93 | P-11961 | 2025/06/10 01:01:37 | MT1-Rear-18 | 1 | -8.877 | -40.481 | 20007 | -1 | 1 |  |  | H2O | 160.0203 | 0.128 | 0.65 | 95 | -0.003 | 0.117 | 28.62 | 844 | 0 | 30.563 | MT1-Rear | 18 | 67 | BSE
94 | P-11961 | 2025/06/10 01:10:26 | MT1-Rear-18 | 2 | -8.975 | -42.311 | 19986 | -1 | 1 |  |  | H2O | 160.0264 | 0.106 | 0.421 | 101 | -0.004 | 0.049 | 28 | 844 | 0 | 30.813 | MT1-Rear | 18 | 67 | BSE
95 | P-11961 | 2025/06/10 01:19:16 | MT1-Rear-18 | 3 | -9.019 | -42.62 | 19841 | -1 | 1 |  |  | H2O | 160.0325 | 0.074 | 0.292 | 89 | -0.007 | 0.017 | 26.75 | 844 | 0 | 30.563 | MT1-Rear | 18 | 67 | BSE
96 | P-11961 | 2025/06/10 01:28:06 | MT1-Rear-18 | 4 | -9.088 | -42.824 | 19849 | 0 | 1 |  |  | H2O | 160.0386 | 0.126 | 0.405 | 90 | -0.001 | 0.013 | 27.19 | 844 | 0 | 30.438 | MT1-Rear | 18 | 67 | BSE
97 | P-11962 | 2025/06/10 01:36:58 | MT1-Rear-19 | 1 | -5.98 | -24.175 | 19534 | -1 | 1 |  |  | H2O | 160.0448 | 0.137 | 0.296 | 91 | 0.001 | 0.025 | 27.52 | 844 | 0 | 30.875 | MT1-Rear | 19 | 67 | BSE
98 | P-11962 | 2025/06/10 01:45:49 | MT1-Rear-19 | 2 | -5.719 | -22.17 | 19916 | -1 | 1 |  |  | H2O | 160.0509 | 0.116 | 0.187 | 90 | -0.03 | 0.011 | 27.11 | 844 | 0 | 31 | MT1-Rear | 19 | 67 | BSE
99 | P-11962 | 2025/06/10 01:54:39 | MT1-Rear-19 | 3 | -5.777 | -21.786 | 19978 | -1 | 1 |  |  | H2O | 160.0571 | 0.157 | 0.301 | 94 | -0.028 | 0.001 | 28.32 | 844 | 0 | 31 | MT1-Rear | 19 | 67 | BSE
100 | P-11962 | 2025/06/10 02:03:30 | MT1-Rear-19 | 4 | -5.698 | -21.472 | 20065 | 0 | 1 |  |  | H2O | 160.0632 | 0.083 | 0.409 | 92 | 0.014 | -0.008 | 27.61 | 844 | 0 | 30.938 | MT1-Rear | 19 | 67 | BSE
101 | P-11963 | 2025/06/10 02:12:20 | MT1-Rear-20 | 1 | -5.971 | -23.373 | 19898 | -1 | 1 |  |  | H2O | 160.0694 | 0.197 | 0.407 | 91 | -0.027 | -0.024 | 27.34 | 844 | 0 | 31.313 | MT1-Rear | 20 | 67 | BSE
102 | P-11963 | 2025/06/10 02:21:12 | MT1-Rear-20 | 2 | -5.977 | -23.013 | 20084 | -1 | 1 |  |  | H2O | 160.0755 | 0.178 | 0.254 | 91 | -0.037 | -0.002 | 27.52 | 844 | 0 | 31.063 | MT1-Rear | 20 | 67 | BSE
103 | P-11963 | 2025/06/10 02:30:03 | MT1-Rear-20 | 3 | -6.06 | -23.218 | 19906 | -1 | 1 |  |  | H2O | 160.0817 | 0.109 | 0.324 | 94 | -0.018 | 0.03 | 28.24 | 844 | 0 | 30.75 | MT1-Rear | 20 | 67 | BSE
104 | P-11963 | 2025/06/10 02:38:56 | MT1-Rear-20 | 4 | -6.055 | -22.984 | 19921 | 0 | 1 |  |  | H2O | 160.0879 | 0.125 | 0.406 | 99 | -0.013 | 0.017 | 27.49 | 844 | 0 | 30.563 | MT1-Rear | 20 | 67 | BSE
105 | P-11964 | 2025/06/10 02:47:46 | MT1-Rear-21 | 1 | -6.023 | -22.882 | 20015 | -1 | 1 |  |  | H2O | 160.094 | 0.091 | 0.342 | 92 | -0.02 | 0.009 | 27.73 | 844 | 0 | 30.688 | MT1-Rear | 21 | 67 | BSE
106 | P-11964 | 2025/06/10 02:56:37 | MT1-Rear-21 | 2 | -6.004 | -23.062 | 19823 | -1 | 1 |  |  | H2O | 160.1001 | 0.122 | 0.216 | 94 | -0.018 | 0.016 | 28.28 | 844 | 0 | 31 | MT1-Rear | 21 | 67 | BSE
107 | P-11964 | 2025/06/10 03:05:28 | MT1-Rear-21 | 3 | -6.089 | -23.015 | 20085 | -1 | 1 |  |  | H2O | 160.1063 | 0.109 | 0.305 | 91 | -0.02 | -0.029 | 27.5 | 844 | 0 | 31.063 | MT1-Rear | 21 | 67 | BSE
108 | P-11964 | 2025/06/10 03:14:20 | MT1-Rear-21 | 4 | -6.013 | -23.085 | 20052 | 0 | 1 |  |  | H2O | 160.1124 | 0.083 | 0.389 | 96 | -0.004 | -0.033 | 26.66 | 844 | 0 | 30.875 | MT1-Rear | 21 | 67 | BSE
109 | P-11965 | 2025/06/10 03:23:11 | MT1-Rear-22 | 1 | -5.068 | -8.638 | 19919 | -1 | 1 |  |  | H2O | 160.1186 | 0.192 | 0.327 | 92 | -0.036 | -0.064 | 27.59 | 844 | 0 | 30.938 | MT1-Rear | 22 | 67 | BSE
110 | P-11965 | 2025/06/10 03:32:02 | MT1-Rear-22 | 2 | -4.968 | -7.16 | 19909 | -1 | 1 |  |  | H2O | 160.1247 | 0.17 | 0.304 | 101 | -0.025 | -0.002 | 28.02 | 844 | 0 | 31 | MT1-Rear | 22 | 67 | BSE
111 | P-11965 | 2025/06/10 03:40:54 | MT1-Rear-22 | 3 | -5.011 | -6.753 | 20021 | -1 | 1 |  |  | H2O | 160.1309 | 0.079 | 0.261 | 91 | 0.001 | -0.011 | 27.43 | 844 | 0 | 30.75 | MT1-Rear | 22 | 67 | BSE
112 | P-11965 | 2025/06/10 03:49:45 | MT1-Rear-22 | 4 | -4.996 | -6.66 | 19782 | 0 | 1 |  |  | H2O | 160.137 | 0.111 | 0.383 | 102 | -0.022 | 0.077 | 28.21 | 844 | 0 | 30.438 | MT1-Rear | 22 | 67 | BSE
113 | P-11966 | 2025/06/10 03:58:37 | MT1-Rear-23 | 1 | -6.545 | -23.964 | 19926 | -1 | 1 |  |  | H2O | 160.1432 | 0.122 | 0.533 | 93 | 0.005 | 0.12 | 28.17 | 844 | 0 | 30.688 | MT1-Rear | 23 | 67 | BSE
114 | P-11966 | 2025/06/10 04:07:28 | MT1-Rear-23 | 2 | -6.633 | -26.01 | 19883 | -1 | 1 |  |  | H2O | 160.1494 | 0.09 | 0.2 | 94 | -0.019 | 0.035 | 28.27 | 844 | 0 | 30.688 | MT1-Rear | 23 | 67 | BSE
115 | P-11966 | 2025/06/10 04:16:19 | MT1-Rear-23 | 3 | -6.623 | -26.189 | 19937 | -1 | 1 |  |  | H2O | 160.1555 | 0.123 | 0.427 | 92 | -0.017 | 0.101 | 27.79 | 844 | 0 | 30.938 | MT1-Rear | 23 | 67 | BSE
116 | P-11966 | 2025/06/10 04:25:10 | MT1-Rear-23 | 4 | -6.644 | -26.36 | 19810 | 0 | 1 |  |  | H2O | 160.1617 | 0.147 | 0.371 | 92 | -0.009 | -0.001 | 27.64 | 844 | 0 | 30.938 | MT1-Rear | 23 | 67 | BSE
117 | P-11967 | 2025/06/10 04:34:01 | MT1-Rear-24 | 1 | -6.604 | -26.3 | 19971 | -1 | 1 |  |  | H2O | 160.1678 | 0.126 | 0.314 | 89 | -0.012 | 0.004 | 26.76 | 844 | 0 | 30.625 | MT1-Rear | 24 | 67 | BSE
118 | P-11967 | 2025/06/10 04:42:54 | MT1-Rear-24 | 2 | -6.567 | -26.631 | 19918 | -1 | 1 |  |  | H2O | 160.174 | 0.132 | 0.375 | 91 | -0.015 | -0.022 | 27.27 | 844 | 0 | 30.688 | MT1-Rear | 24 | 67 | BSE
119 | P-11967 | 2025/06/10 04:51:47 | MT1-Rear-24 | 3 | -6.661 | -26.692 | 19993 | -1 | 1 |  |  | H2O | 160.1801 | 0.138 | 0.314 | 101 | -0.021 | 0.042 | 27.92 | 844 | 0 | 31 | MT1-Rear | 24 | 67 | BSE
120 | P-11967 | 2025/06/10 05:00:39 | MT1-Rear-24 | 4 | -6.633 | -26.132 | 19957 | 0 | 1 |  |  | H2O | 160.1863 | 0.133 | 0.337 | 94 | -0.019 | 0.071 | 28.36 | 844 | 0 | 31 | MT1-Rear | 24 | 67 | BSE
121 | P-11968 | 2025/06/10 05:09:30 | MT1-Rear-25 | 1 | -6.626 | -26.397 | 19946 | -1 | 1 |  |  | H2O | 160.1925 | 0.119 | 0.231 | 92 | 0.004 | 0.019 | 27.72 | 844 | 0 | 30.75 | MT1-Rear | 25 | 67 | BSE
122 | P-11968 | 2025/06/10 05:18:22 | MT1-Rear-25 | 2 | -6.778 | -26.3 | 19694 | -1 | 1 |  |  | H2O | 160.1986 | 0.151 | 0.283 | 89 | -0.034 | -0.036 | 26.84 | 844 | 0 | 30.313 | MT1-Rear | 25 | 67 | BSE
123 | P-11968 | 2025/06/10 05:27:14 | MT1-Rear-25 | 3 | -6.704 | -26.491 | 20162 | -1 | 1 |  |  | H2O | 160.2048 | 0.109 | 0.343 | 93 | -0.015 | 0.02 | 27.96 | 844 | 0 | 30.75 | MT1-Rear | 25 | 67 | BSE
124 | P-11968 | 2025/06/10 05:36:06 | MT1-Rear-25 | 4 | -6.698 | -26.466 | 19936 | 0 | 1 |  |  | H2O | 160.2109 | 0.131 | 0.3 | 101 | -0.028 | -0.013 | 28.06 | 844 | 0 | 31.063 | MT1-Rear | 25 | 67 | BSE
125 | P-11969 | 2025/06/10 05:44:58 | MT1-Rear-26 | 1 | -6.556 | -25.388 | 19814 | -1 | 1 |  |  | H2O | 160.2171 | 0.122 | 0.39 | 91 | -0.006 | -0.005 | 27.45 | 844 | 0 | 30.938 | MT1-Rear | 26 | 67 | BSE
126 | P-11969 | 2025/06/10 05:53:49 | MT1-Rear-26 | 2 | -6.502 | -25.183 | 20120 | -1 | 1 |  |  | H2O | 160.2232 | 0.195 | 0.254 | 99 | -0.037 | -0.001 | 27.44 | 844 | 0 | 31 | MT1-Rear | 26 | 67 | BSE
127 | P-11969 | 2025/06/10 06:02:42 | MT1-Rear-26 | 3 | -6.554 | -24.991 | 19873 | -1 | 1 |  |  | H2O | 160.2294 | 0.149 | 0.277 | 94 | -0.024 | -0.008 | 28.44 | 844 | 0 | 30.5 | MT1-Rear | 26 | 67 | BSE
128 | P-11969 | 2025/06/10 06:11:32 | MT1-Rear-26 | 4 | -6.395 | -25.236 | 19780 | 0 | 1 |  |  | H2O | 160.2355 | 0.135 | 0.291 | 99 | -0.016 | -0.028 | 27.35 | 844 | 0 | 31 | MT1-Rear | 26 | 67 | BSE
129 | P-11970 | 2025/06/10 06:20:24 | MT1-Rear-27 | 1 | -8.773 | -40.491 | 19965 | -1 | 1 |  |  | H2O | 160.2416 | 0.155 | 0.33 | 89 | -0.005 | 0.002 | 26.83 | 844 | 0 | 30.688 | MT1-Rear | 27 | 67 | BSE
130 | P-11970 | 2025/06/10 06:29:17 | MT1-Rear-27 | 2 | -8.977 | -42.103 | 19776 | -1 | 1 |  |  | H2O | 160.2479 | 0.101 | 0.331 | 89 | -0.019 | -0.022 | 26.7 | 844 | 0 | 30.625 | MT1-Rear | 27 | 67 | BSE
131 | P-11970 | 2025/06/10 06:38:10 | MT1-Rear-27 | 3 | -9.07 | -42.513 | 19941 | -1 | 1 |  |  | H2O | 160.254 | 0.124 | 0.358 | 101 | 0 | 0.006 | 27.94 | 844 | 0 | 29.75 | MT1-Rear | 27 | 67 | BSE
132 | P-11970 | 2025/06/10 06:47:02 | MT1-Rear-27 | 4 | -9.021 | -42.524 | 19853 | 0 | 1 |  |  | H2O | 160.2602 | 0.149 | 0.223 | 91 | -0.016 | 0.005 | 27.48 | 844 | 0 | 30.688 | MT1-Rear | 27 | 67 | BSE

## Run Summary
Line | Sample | Inj Nr | Sample Name | H2O_Mean | Good | Ignore | Time Code | d(18_16)Mean | d(D_H)Mean
1 | 1 | 1 | Blacksburg old | 19807 | 1 | 0 | 2025/06/09 11:31:47 | -9.615 | -50.515 |  | Min | Max
2 | 1 | 2 | Blacksburg old | 21649 | 1 | 0 | 2025/06/09 11:40:32 | -9.244 | -45.19 | 0 | 17000 | 23000
3 | 1 | 3 | Blacksburg old | 21671 | 1 | 0 | 2025/06/09 11:49:18 | -9.232 | -44.18 | 500 | 17000 | 23000
4 | 1 | 4 | Blacksburg old | 19558 | 1 | 0 | 2025/06/09 11:58:05 | -9.31 | -44.081
5 | 1 | 5 | Blacksburg old | 19894 | 1 | 0 | 2025/06/09 12:06:51 | -9.149 | -43.863
6 | 1 | 6 | Blacksburg old | 19857 | 1 | 0 | 2025/06/09 12:15:37 | -9.224 | -43.551
7 | 1 | 7 | Blacksburg old | 19835 | 1 | 0 | 2025/06/09 12:24:24 | -9.155 | -43.81
8 | 1 | 8 | Blacksburg old | 19834 | 1 | 0 | 2025/06/09 12:33:10 | -9.203 | -43.436
9 | 1 | 9 | Blacksburg old | 19842 | 1 | 0 | 2025/06/09 12:41:57 | -9.306 | -42.777
10 | 1 | 10 | Blacksburg old | 19911 | 1 | 0 | 2025/06/09 12:50:43 | -9.191 | -43.229
11 | 2 | 1 | Myrtle | 19915 | 1 | 0 | 2025/06/09 12:59:30 | -4.085 | -8.611
12 | 2 | 2 | Myrtle | 19885 | 1 | 0 | 2025/06/09 13:08:16 | -3.649 | -5.634
13 | 2 | 3 | Myrtle | 19946 | 1 | 0 | 2025/06/09 13:17:03 | -3.627 | -4.747
14 | 2 | 4 | Myrtle | 19936 | 1 | 0 | 2025/06/09 13:25:49 | -3.685 | -3.973
15 | 2 | 5 | Myrtle | 19933 | 1 | 0 | 2025/06/09 13:34:35 | -3.661 | -4.004
16 | 2 | 6 | Myrtle | 19884 | 1 | 0 | 2025/06/09 13:43:22 | -3.688 | -4.039
17 | 2 | 7 | Myrtle | 19790 | 1 | 0 | 2025/06/09 13:52:09 | -3.61 | -3.859 | Concentration of water vapor should be about 20,000 ppmV (roughly +/- 1000; but not outside 17,000 and 23,000 ppmV).
18 | 2 | 8 | Myrtle | 19703 | 1 | 0 | 2025/06/09 14:00:55 | -3.72 | -3.676 | Large scatter may indicate a problem with the syringe or the septa.
19 | 2 | 9 | Myrtle | 19623 | 1 | 0 | 2025/06/09 14:09:42 | -3.729 | -3.223
20 | 2 | 10 | Myrtle | 19653 | 1 | 0 | 2025/06/09 14:18:29 | -3.72 | -3.554
21 | 3 | 1 | Homer | 19944 | 1 | 0 | 2025/06/09 14:27:17 | -15.433 | -95.414
22 | 3 | 2 | Homer | 20022 | 1 | 0 | 2025/06/09 14:36:04 | -16.056 | -105.18
23 | 3 | 3 | Homer | 19953 | 1 | 0 | 2025/06/09 14:44:51 | -16.213 | -107.06
24 | 3 | 4 | Homer | 19925 | 1 | 0 | 2025/06/09 14:53:39 | -16.405 | -107.354
25 | 3 | 5 | Homer | 19957 | 1 | 0 | 2025/06/09 15:02:26 | -16.354 | -108.164
26 | 3 | 6 | Homer | 19983 | 1 | 0 | 2025/06/09 15:11:14 | -16.358 | -108.45
27 | 3 | 7 | Homer | 20066 | 1 | 0 | 2025/06/09 15:20:01 | -16.383 | -108.613
28 | 3 | 8 | Homer | 19913 | 1 | 0 | 2025/06/09 15:28:48 | -16.489 | -108.125
29 | 3 | 9 | Homer | 20004 | 1 | 0 | 2025/06/09 15:37:34 | -16.478 | -108.389
30 | 3 | 10 | Homer | 19871 | 1 | 0 | 2025/06/09 15:46:22 | -16.477 | -108.693
31 | 4 | 1 | Blacksburg old | 19985 | 1 | 0 | 2025/06/09 15:55:09 | -9.679 | -51.542
32 | 4 | 2 | Blacksburg old | 19997 | 1 | 0 | 2025/06/09 16:03:57 | -9.3 | -45.558
33 | 4 | 3 | Blacksburg old | 19932 | 1 | 0 | 2025/06/09 16:12:44 | -9.3 | -44.418
34 | 4 | 4 | Blacksburg old | 20076 | 1 | 0 | 2025/06/09 16:21:32 | -9.264 | -43.564
35 | 4 | 5 | Blacksburg old | 19850 | 1 | 0 | 2025/06/09 16:30:19 | -9.29 | -43.274
36 | 4 | 6 | Blacksburg old | 20005 | 1 | 0 | 2025/06/09 16:39:06 | -9.232 | -43.337
37 | 4 | 7 | Blacksburg old | 20072 | 1 | 0 | 2025/06/09 16:47:54 | -9.209 | -43.15
38 | 4 | 8 | Blacksburg old | 19811 | 1 | 0 | 2025/06/09 16:56:42 | -9.259 | -43.336
39 | 4 | 9 | Blacksburg old | 19978 | 1 | 0 | 2025/06/09 17:05:29 | -9.191 | -43.366
40 | 4 | 10 | Blacksburg old | 19832 | 1 | 0 | 2025/06/09 17:14:17 | -9.195 | -43.054
41 | 5 | 1 | Hawaii | 19867 | 1 | 0 | 2025/06/09 17:23:05 | -5.459 | -11.552
42 | 5 | 2 | Hawaii | 19872 | 1 | 0 | 2025/06/09 17:31:53 | -5.137 | -8.256
43 | 5 | 3 | Hawaii | 19953 | 1 | 0 | 2025/06/09 17:40:41 | -5.088 | -7.194
44 | 5 | 4 | Hawaii | 20007 | 1 | 0 | 2025/06/09 17:49:30 | -5.168 | -6.774
45 | 6 | 1 | CCR rain R2 deploy - 11jul24 | 19871 | 1 | 0 | 2025/06/09 17:58:18 | -3.743 | -1.313
46 | 6 | 2 | CCR rain R2 deploy - 11jul24 | 19932 | 1 | 0 | 2025/06/09 18:07:06 | -3.653 | -0.266
47 | 6 | 3 | CCR rain R2 deploy - 11jul24 | 19884 | 1 | 0 | 2025/06/09 18:15:55 | -3.607 | -0.359
48 | 6 | 4 | CCR rain R2 deploy - 11jul24 | 20042 | 1 | 0 | 2025/06/09 18:24:44 | -3.627 | -0.474
49 | 7 | 1 | C50 17dec24 20m | 20010 | 1 | 0 | 2025/06/09 18:33:31 | -5.997 | -20.953
50 | 7 | 2 | C50 17dec24 20m | 20077 | 1 | 0 | 2025/06/09 18:42:19 | -6.083 | -23
51 | 7 | 3 | C50 17dec24 20m | 20020 | 1 | 0 | 2025/06/09 18:51:08 | -6.123 | -23.019
52 | 7 | 4 | C50 17dec24 20m | 19649 | 1 | 0 | 2025/06/09 18:59:56 | -6.104 | -23.686
53 | 8 | 1 | CP1 30sep24 0.1m | 20022 | 1 | 0 | 2025/06/09 19:08:44 | -7.349 | -25.081
54 | 8 | 2 | CP1 30sep24 0.1m | 20019 | 1 | 0 | 2025/06/09 19:17:32 | -7.473 | -25.304
55 | 8 | 3 | CP1 30sep24 0.1m | 19568 | 1 | 0 | 2025/06/09 19:26:20 | -7.405 | -25.404
56 | 8 | 4 | CP1 30sep24 0.1m | 20002 | 1 | 0 | 2025/06/09 19:35:09 | -7.332 | -25.533
57 | 9 | 1 | Blacksburg | 20042 | 1 | 0 | 2025/06/09 19:43:58 | -8.851 | -40.611
58 | 9 | 2 | Blacksburg | 19888 | 1 | 0 | 2025/06/09 19:52:45 | -8.921 | -42.323
59 | 9 | 3 | Blacksburg | 20037 | 1 | 0 | 2025/06/09 20:01:34 | -8.954 | -42.554
60 | 9 | 4 | Blacksburg | 20041 | 1 | 0 | 2025/06/09 20:10:22 | -9.048 | -42.63
61 | 10 | 1 | CC1 11jul24 0.1m | 19934 | 1 | 0 | 2025/06/09 20:19:11 | -5.95 | -24.028
62 | 10 | 2 | CC1 11jul24 0.1m | 20077 | 1 | 0 | 2025/06/09 20:28:00 | -5.732 | -22.442
63 | 10 | 3 | CC1 11jul24 0.1m | 20044 | 1 | 0 | 2025/06/09 20:36:49 | -5.731 | -21.957
64 | 10 | 4 | CC1 11jul24 0.1m | 20027 | 1 | 0 | 2025/06/09 20:45:38 | -5.71 | -22.143
65 | 11 | 1 | CC4 17dec24 BOT | 19915 | 1 | 0 | 2025/06/09 20:54:27 | -5.625 | -20.913
66 | 11 | 2 | CC4 17dec24 BOT | 19911 | 1 | 0 | 2025/06/09 21:03:16 | -5.664 | -21.118
67 | 11 | 3 | CC4 17dec24 BOT | 19836 | 1 | 0 | 2025/06/09 21:12:04 | -5.654 | -20.74
68 | 11 | 4 | CC4 17dec24 BOT | 19907 | 1 | 0 | 2025/06/09 21:20:53 | -5.622 | -21.229
69 | 12 | 1 | C50 30sep24 9m | 19985 | 1 | 0 | 2025/06/09 21:29:43 | -6.107 | -23.239
70 | 12 | 2 | C50 30sep24 9m | 19805 | 1 | 0 | 2025/06/09 21:38:32 | -6.077 | -23.616
71 | 12 | 3 | C50 30sep24 9m | 19807 | 1 | 0 | 2025/06/09 21:47:22 | -6.154 | -23.704
72 | 12 | 4 | C50 30sep24 9m | 19888 | 1 | 0 | 2025/06/09 21:56:11 | -6.226 | -23.496
73 | 13 | 1 | CC1 22may24 BOT | 19971 | 1 | 0 | 2025/06/09 22:05:01 | -6.422 | -24.968
74 | 13 | 2 | CC1 22may24 BOT | 19831 | 1 | 0 | 2025/06/09 22:13:50 | -6.349 | -25.467
75 | 13 | 3 | CC1 22may24 BOT | 19973 | 1 | 0 | 2025/06/09 22:22:40 | -6.392 | -25.363
76 | 13 | 4 | CC1 22may24 BOT | 20176 | 1 | 0 | 2025/06/09 22:31:30 | -6.448 | -25.189
77 | 14 | 1 | C50 28oct24 9m | 20082 | 1 | 0 | 2025/06/09 22:40:20 | -5.576 | -21.459
78 | 14 | 2 | C50 28oct24 9m | 19921 | 1 | 0 | 2025/06/09 22:49:10 | -5.621 | -21.088
79 | 14 | 3 | C50 28oct24 9m | 19914 | 1 | 0 | 2025/06/09 22:57:59 | -5.587 | -21.298
80 | 14 | 4 | C50 28oct24 9m | 19968 | 1 | 0 | 2025/06/09 23:06:48 | -5.715 | -20.705
81 | 15 | 1 | C50 15aug24 20m | 19870 | 1 | 0 | 2025/06/09 23:15:38 | -6.671 | -25.921
82 | 15 | 2 | C50 15aug24 20m | 20006 | 1 | 0 | 2025/06/09 23:24:27 | -6.785 | -26.27
83 | 15 | 3 | C50 15aug24 20m | 19802 | 1 | 0 | 2025/06/09 23:33:17 | -6.725 | -26.657
84 | 15 | 4 | C50 15aug24 20m | 19921 | 1 | 0 | 2025/06/09 23:42:07 | -6.827 | -26.825
85 | 16 | 1 | CC1 22may24 0.1m | 19964 | 1 | 0 | 2025/06/09 23:50:56 | -6.451 | -25.186
86 | 16 | 2 | CC1 22may24 0.1m | 19976 | 1 | 0 | 2025/06/09 23:59:46 | -6.429 | -24.738
87 | 16 | 3 | CC1 22may24 0.1m | 19954 | 1 | 0 | 2025/06/10 00:08:37 | -6.386 | -25.249
88 | 16 | 4 | CC1 22may24 0.1m | 20043 | 1 | 0 | 2025/06/10 00:17:26 | -6.423 | -24.921
89 | 17 | 1 | CC1 11jul24 BOT | 19755 | 1 | 0 | 2025/06/10 00:26:16 | -5.773 | -21.547
90 | 17 | 2 | CC1 11jul24 BOT | 19872 | 1 | 0 | 2025/06/10 00:35:07 | -5.681 | -21.639
91 | 17 | 3 | CC1 11jul24 BOT | 19890 | 1 | 0 | 2025/06/10 00:43:57 | -5.635 | -21.608
92 | 17 | 4 | CC1 11jul24 BOT | 19976 | 1 | 0 | 2025/06/10 00:52:48 | -5.603 | -21.471
93 | 18 | 1 | Blacksburg | 20007 | 1 | 0 | 2025/06/10 01:01:37 | -8.877 | -40.481
94 | 18 | 2 | Blacksburg | 19986 | 1 | 0 | 2025/06/10 01:10:26 | -8.975 | -42.311
95 | 18 | 3 | Blacksburg | 19841 | 1 | 0 | 2025/06/10 01:19:16 | -9.019 | -42.62
96 | 18 | 4 | Blacksburg | 19849 | 1 | 0 | 2025/06/10 01:28:06 | -9.088 | -42.824
97 | 19 | 1 | CC1 11jul24 0.1m - DUP | 19534 | 1 | 0 | 2025/06/10 01:36:58 | -5.98 | -24.175
98 | 19 | 2 | CC1 11jul24 0.1m - DUP | 19916 | 1 | 0 | 2025/06/10 01:45:49 | -5.719 | -22.17
99 | 19 | 3 | CC1 11jul24 0.1m - DUP | 19978 | 1 | 0 | 2025/06/10 01:54:39 | -5.777 | -21.786
100 | 19 | 4 | CC1 11jul24 0.1m - DUP | 20065 | 1 | 0 | 2025/06/10 02:03:30 | -5.698 | -21.472
101 | 20 | 1 | CC1 19jun24 BOT | 19898 | 1 | 0 | 2025/06/10 02:12:20 | -5.971 | -23.373
102 | 20 | 2 | CC1 19jun24 BOT | 20084 | 1 | 0 | 2025/06/10 02:21:12 | -5.977 | -23.013
103 | 20 | 3 | CC1 19jun24 BOT | 19906 | 1 | 0 | 2025/06/10 02:30:03 | -6.06 | -23.218
104 | 20 | 4 | CC1 19jun24 BOT | 19921 | 1 | 0 | 2025/06/10 02:38:56 | -6.055 | -22.984
105 | 21 | 1 | CC1 19jun24 0.1m | 20015 | 1 | 0 | 2025/06/10 02:47:46 | -6.023 | -22.882
106 | 21 | 2 | CC1 19jun24 0.1m | 19823 | 1 | 0 | 2025/06/10 02:56:37 | -6.004 | -23.062
107 | 21 | 3 | CC1 19jun24 0.1m | 20085 | 1 | 0 | 2025/06/10 03:05:28 | -6.089 | -23.015
108 | 21 | 4 | CC1 19jun24 0.1m | 20052 | 1 | 0 | 2025/06/10 03:14:20 | -6.013 | -23.085
109 | 22 | 1 | Hawaii | 19919 | 1 | 0 | 2025/06/10 03:23:11 | -5.068 | -8.638
110 | 22 | 2 | Hawaii | 19909 | 1 | 0 | 2025/06/10 03:32:02 | -4.968 | -7.16
111 | 22 | 3 | Hawaii | 20021 | 1 | 0 | 2025/06/10 03:40:54 | -5.011 | -6.753
112 | 22 | 4 | Hawaii | 19782 | 1 | 0 | 2025/06/10 03:49:45 | -4.996 | -6.66
113 | 23 | 1 | C50 30sep24 20m | 19926 | 1 | 0 | 2025/06/10 03:58:37 | -6.545 | -23.964
114 | 23 | 2 | C50 30sep24 20m | 19883 | 1 | 0 | 2025/06/10 04:07:28 | -6.633 | -26.01
115 | 23 | 3 | C50 30sep24 20m | 19937 | 1 | 0 | 2025/06/10 04:16:19 | -6.623 | -26.189
116 | 23 | 4 | C50 30sep24 20m | 19810 | 1 | 0 | 2025/06/10 04:25:10 | -6.644 | -26.36
117 | 24 | 1 | C50 11jul24 20m - was refiltered | 19971 | 1 | 0 | 2025/06/10 04:34:01 | -6.604 | -26.3
118 | 24 | 2 | C50 11jul24 20m - was refiltered | 19918 | 1 | 0 | 2025/06/10 04:42:54 | -6.567 | -26.631
119 | 24 | 3 | C50 11jul24 20m - was refiltered | 19993 | 1 | 0 | 2025/06/10 04:51:47 | -6.661 | -26.692
120 | 24 | 4 | C50 11jul24 20m - was refiltered | 19957 | 1 | 0 | 2025/06/10 05:00:39 | -6.633 | -26.132
121 | 25 | 1 | C50 16sep24 20m - was refiltered | 19946 | 1 | 0 | 2025/06/10 05:09:30 | -6.626 | -26.397
122 | 25 | 2 | C50 16sep24 20m - was refiltered | 19694 | 1 | 0 | 2025/06/10 05:18:22 | -6.778 | -26.3
123 | 25 | 3 | C50 16sep24 20m - was refiltered | 20162 | 1 | 0 | 2025/06/10 05:27:14 | -6.704 | -26.491
124 | 25 | 4 | C50 16sep24 20m - was refiltered | 19936 | 1 | 0 | 2025/06/10 05:36:06 | -6.698 | -26.466
125 | 26 | 1 | C50 28oct24 20m - was reilftered | 19814 | 1 | 0 | 2025/06/10 05:44:58 | -6.556 | -25.388
126 | 26 | 2 | C50 28oct24 20m - was reilftered | 20120 | 1 | 0 | 2025/06/10 05:53:49 | -6.502 | -25.183
127 | 26 | 3 | C50 28oct24 20m - was reilftered | 19873 | 1 | 0 | 2025/06/10 06:02:42 | -6.554 | -24.991
128 | 26 | 4 | C50 28oct24 20m - was reilftered | 19780 | 1 | 0 | 2025/06/10 06:11:32 | -6.395 | -25.236
129 | 27 | 1 | Blacksburg old | 19965 | 1 | 0 | 2025/06/10 06:20:24 | -8.773 | -40.491
130 | 27 | 2 | Blacksburg old | 19776 | 1 | 0 | 2025/06/10 06:29:17 | -8.977 | -42.103
131 | 27 | 3 | Blacksburg old | 19941 | 1 | 0 | 2025/06/10 06:38:10 | -9.07 | -42.513
132 | 27 | 4 | Blacksburg old | 19853 | 1 | 0 | 2025/06/10 06:47:02 | -9.021 | -42.524

## 18O
Line | Sample | Injection | Sample Name | Correction Type | Good | Ignore | d(18_16) Picarro Raw | Stdev Raw | d(18_16) Memory Corrected | Stdev Memory Corrected | d(18_16) Memory Corrected Drifts | d(18_16) Drift Corrected | Drift Corrected Drifts | d(18_16) Drift Corrected High, Low, and Drift | d(18_16) Reference Defined | d18O Final Corrected Value | Post run corrections:
1 | 1 | 1 | Blacksburg old | Drift | 1 | -1 | -9.615 | [9 empty] | (1) Memory correction |  |  | (1) Graphs for memory correction
2 | 1 | 2 | Blacksburg old | Drift | 1 | -1 | -9.244 | [9 empty] | Combined Stdev | 0.096813
3 | 1 | 3 | Blacksburg old | Drift | 1 | -1 | -9.232 | [9 empty] | Date:
4 | 1 | 4 | Blacksburg old | Drift | 1 | -1 | -9.31 | [9 empty] | injection | 18O memory coef
5 | 1 | 5 | Blacksburg old | Drift | 1 | -1 | -9.149 | [9 empty] | 1 | 0.91719
6 | 1 | 6 | Blacksburg old | Drift | 1 | -1 | -9.224 | [9 empty] | 2 | 0.97641
7 | 1 | 7 | Blacksburg old | Drift | 1 | 0 | -9.155 |  | -9.155 |  | -9.155 | -9.163 | -9.163 |  |  | -7.5346 | 3 | 0.9853
8 | 1 | 8 | Blacksburg old | Drift | 1 | 0 | -9.203 |  | -9.203 |  | -9.203 | -9.2122 | -9.2122 |  |  | -7.5816 | 4 | 0.99366
9 | 1 | 9 | Blacksburg old | Drift | 1 | 0 | -9.306 |  | -9.306 |  | -9.306 | -9.3163 | -9.3163 |  |  | -7.6813 | 5 | 0.99366
10 | 1 | 10 | Blacksburg old | Drift | 1 | 0 | -9.191 | 0.064794 | -9.191 | 0.064794 | -9.191 | -9.2025 | -9.2025 |  |  | -7.5723 | 6 | 0.99366
11 | 2 | 1 | Myrtle | High Reference | 1 | 0 | -4.085 |  | -3.6622 |  |  | -3.6748 |  | -3.6748 | -2.2908 | -2.2842 | 7 | 0.99736
12 | 2 | 2 | Myrtle | High Reference | 1 | 0 | -3.649 |  | -3.5183 |  |  | -3.532 |  | -3.532 | -2.2908 | -2.1477 | 8 | 0.99893
13 | 2 | 3 | Myrtle | High Reference | 1 | 0 | -3.627 |  | -3.5452 |  |  | -3.5601 |  | -3.5601 | -2.2908 | -2.1745 | 9 | 1
14 | 2 | 4 | Myrtle | High Reference | 1 | 0 | -3.685 |  | -3.6501 |  |  | -3.6661 |  | -3.6661 | -2.2908 | -2.276 | 10 | 1
15 | 2 | 5 | Myrtle | High Reference | 1 | 0 | -3.661 |  | -3.626 |  |  | -3.6431 |  | -3.6431 | -2.2908 | -2.254
16 | 2 | 6 | Myrtle | High Reference | 1 | 0 | -3.688 |  | -3.6531 |  |  | -3.6715 |  | -3.6715 | -2.2908 | -2.2811 | (2) Drift correction
17 | 2 | 7 | Myrtle | High Reference | 1 | 0 | -3.61 |  | -3.5953 |  |  | -3.6147 |  | -3.6147 | -2.2908 | -2.2268 | Slope m: | 0.0011451
18 | 2 | 8 | Myrtle | High Reference | 1 | 0 | -3.72 |  | -3.7141 |  |  | -3.7347 |  | -3.7347 | -2.2908 | -2.3416 | Stdev Mem Corr. | 0.097593
19 | 2 | 9 | Myrtle | High Reference | 1 | 0 | -3.729 |  | -3.729 |  |  | -3.7508 |  | -3.7508 | -2.2908 | -2.3569 | Stdev Drift Corr. | 0.081711
20 | 2 | 10 | Myrtle | High Reference | 1 | 0 | -3.72 | 0.1353 | -3.72 | 0.071931 |  | -3.7429 |  | -3.7429 | -2.2908 | -2.3494
21 | 3 | 1 | Homer | Low Reference | 1 | 0 | -15.433 |  | -16.403 |  |  | -16.427 |  | -16.427 | -14.5399 | -14.4838 | (3) Normalization to VSMOW scale
22 | 3 | 2 | Homer | Low Reference | 1 | 0 | -16.056 |  | -16.347 |  |  | -16.3722 |  | -16.3722 | -14.5399 | -14.4313 | slope m | 0.95666
23 | 3 | 3 | Homer | Low Reference | 1 | 0 | -16.213 |  | -16.3966 |  |  | -16.423 |  | -16.423 | -14.5399 | -14.4799 | interception t | 1.2313
24 | 3 | 4 | Homer | Low Reference | 1 | 0 | -16.405 |  | -16.4854 |  |  | -16.5129 |  | -16.5129 | -14.5399 | -14.5659
25 | 3 | 5 | Homer | Low Reference | 1 | 0 | -16.354 |  | -16.434 |  |  | -16.4627 |  | -16.4627 | -14.5399 | -14.5179 | (4) Quality control |  | offset
26 | 3 | 6 | Homer | Low Reference | 1 | 0 | -16.358 |  | -16.4381 |  |  | -16.4678 |  | -16.4678 | -14.5399 | -14.5228 | QC Check Defined | -3.6108 | accepted ± 0.15
27 | 3 | 7 | Homer | Low Reference | 1 | 0 | -16.383 |  | -16.4164 |  |  | -16.4473 |  | -16.4473 | -14.5399 | -14.5032 | QC Check Vial 5 | -3.6849 | -0.074103
28 | 3 | 8 | Homer | Low Reference | 1 | 0 | -16.489 |  | -16.5027 |  |  | -16.5348 |  | -16.5348 | -14.5399 | -14.5868 | QC Check Vial 26 | -3.6537 | -0.042864
29 | 3 | 9 | Homer | Low Reference | 1 | 0 | -16.478 |  | -16.478 |  |  | -16.5112 |  | -16.5112 | -14.5399 | -14.5643
30 | 3 | 10 | Homer | Low Reference | 1 | 0 | -16.477 | 0.32132 | -16.477 | 0.048588 |  | -16.5114 |  | -16.5114 | -14.5399 | -14.5644 | Drift Defined | -7.5615 | accepted ± 0.15
31 | 4 | 1 | Blacksburg old | Drift | 1 | 0 | -9.679 |  | -9.116 |  |  | -9.1515 |  | -9.1515 | -7.5615 | -7.5236 | Drift Average | -7.5559 | 0.0056284
32 | 4 | 2 | Blacksburg old | Drift | 1 | 0 | -9.3 |  | -9.1307 |  |  | -9.1673 |  | -9.1673 | -7.5615 | -7.5387 | Drift Vial 4 | -7.6186 | -0.057149
33 | 4 | 3 | Blacksburg old | Drift | 1 | 0 | -9.3 |  | -9.1945 |  |  | -9.2323 |  | -9.2323 | -7.5615 | -7.6009 | Drift Vial 9 | -7.436 | 0.12545
34 | 4 | 4 | Blacksburg old | Drift | 1 | 0 | -9.264 |  | -9.2183 |  |  | -9.2572 |  | -9.2572 | -7.5615 | -7.6247 | Drift Vial 18 | -7.5735 | -0.012042
35 | 4 | 5 | Blacksburg old | Drift | 1 | 0 | -9.29 |  | -9.2445 |  |  | -9.2845 |  | -9.2845 | -7.5615 | -7.6509 | Drift Vial 27 | -7.5586 | 0.0028526
36 | 4 | 6 | Blacksburg old | Drift | 1 | 0 | -9.232 |  | -9.1861 |  |  | -9.2273 |  | -9.2273 | -7.5615 | -7.5961
37 | 4 | 7 | Blacksburg old | Drift | 1 | 0 | -9.209 |  | -9.1898 |  |  | -9.2322 |  | -9.2322 | -7.5615 | -7.6008 | Reference Defined Values |  | d18O
38 | 4 | 8 | Blacksburg old | Drift | 1 | 0 | -9.259 |  | -9.2513 |  |  | -9.2948 |  | -9.2948 | -7.5615 | -7.6607 | High Reference | Myrtle Beach | -2.2908
39 | 4 | 9 | Blacksburg old | Drift | 1 | 0 | -9.191 |  | -9.191 |  |  | -9.2357 |  | -9.2357 | -7.5615 | -7.6041 | Low Reference | Homer | -14.5399
40 | 4 | 10 | Blacksburg old | Drift | 1 | 0 | -9.195 | 0.14216 | -9.195 | 0.04287 |  | -9.2408 |  | -9.2408 | -7.5615 | -7.609 | Drift | Blacksburg | -7.5615
41 | 5 | 1 | Hawaii | QC Check | 1 | 0 | -5.459 |  | -5.1496 |  |  | -5.1966 |  |  |  | -3.7401 | QC Check | Hawaii | -3.6108
42 | 5 | 2 | Hawaii | QC Check | 1 | 0 | -5.137 |  | -5.0413 |  |  | -5.0894 |  |  |  | -3.6375 | Calibration Date:
43 | 5 | 3 | Hawaii | QC Check | 1 | 0 | -5.088 |  | -5.0276 |  |  | -5.0769 |  |  |  | -3.6256
44 | 5 | 4 | Hawaii | QC Check | 1 | 0 | -5.168 | 0.16727 | -5.1425 | 0.064735 |  | -5.1929 |  |  |  | -3.7365
45 | 6 | 1 | CCR rain R2 deploy - 11jul24 |  | 1 | 0 | -3.743 |  | -3.625 |  |  | -3.6765 |  |  |  | -2.2859
46 | 6 | 2 | CCR rain R2 deploy - 11jul24 |  | 1 | 0 | -3.653 |  | -3.6173 |  |  | -3.6699 |  |  |  | -2.2796 | Denali | -19.9287
47 | 6 | 3 | CCR rain R2 deploy - 11jul24 |  | 1 | 0 | -3.607 |  | -3.5841 |  |  | -3.6379 |  |  |  | -2.2489 | Alberta | -18.8392
48 | 6 | 4 | CCR rain R2 deploy - 11jul24 |  | 1 | 0 | -3.627 | 0.060031 | -3.6172 | 0.018255 |  | -3.6722 |  |  |  | -2.2818 | MT BHB | -18.431
49 | 7 | 1 | C50 17dec24 20m |  | 1 | 0 | -5.997 |  | -6.1933 |  |  | -6.2494 |  |  |  | -4.7473 | Anchorage | -16.4204
50 | 7 | 2 | C50 17dec24 20m |  | 1 | 0 | -6.083 |  | -6.1409 |  |  | -6.1982 |  |  |  | -4.6983 | Homer | -14.5399
51 | 7 | 3 | C50 17dec24 20m |  | 1 | 0 | -6.123 |  | -6.1597 |  |  | -6.2181 |  |  |  | -4.7173 | MT Creek | -13.3562
52 | 7 | 4 | C50 17dec24 20m |  | 1 | 0 | -6.104 | 0.05562 | -6.1197 | 0.0312 |  | -6.1792 |  |  |  | -4.6802 | Nickel Mines | -7.876
53 | 8 | 1 | CP1 30sep24 0.1m |  | 1 | 0 | -7.349 |  | -7.4521 |  |  | -7.5128 |  |  |  | -5.9559 | Blacksburg | -7.5615
54 | 8 | 2 | CP1 30sep24 0.1m |  | 1 | 0 | -7.473 |  | -7.5053 |  |  | -7.5671 |  |  |  | -6.0079 | Denton's Well | -6.87
55 | 8 | 3 | CP1 30sep24 0.1m |  | 1 | 0 | -7.405 |  | -7.4241 |  |  | -7.4871 |  |  |  | -5.9313 | Hawaii | -3.6108
56 | 8 | 4 | CP1 30sep24 0.1m |  | 1 | 0 | -7.332 | 0.063663 | -7.3398 | 0.069117 |  | -7.4039 |  |  |  | -5.8517 | Myrtle Beach | -2.2908
57 | 9 | 1 | Blacksburg | Drift | 1 | 0 | -8.851 |  | -8.9768 |  | -8.9768 | -9.0421 | -9.0421 |  |  | -7.4189 | Heavy Oxygen | 3.1753
58 | 9 | 2 | Blacksburg | Drift | 1 | 0 | -8.921 |  | -8.9585 |  | -8.9585 | -9.0249 | -9.0249 |  |  | -7.4025 | Heavy Hydrogen | 11.1372
59 | 9 | 3 | Blacksburg | Drift | 1 | 0 | -8.954 |  | -8.9778 |  | -8.9778 | -9.0454 | -9.0454 |  |  | -7.4221 | Andres Heavy Water | 17.5664
60 | 9 | 4 | Blacksburg | Drift | 1 | 0 | -9.048 | 0.081839 | -9.0589 | 0.044807 | -9.0589 | -9.1276 | -9.1276 |  |  | -7.5007 | Picarro ZERO | 0.3
61 | 10 | 1 | CC1 11jul24 0.1m |  | 1 | 0 | -5.95 |  | -5.6934 |  |  | -5.7633 |  |  |  | -4.2822 | Picarro MID | -20.6
62 | 10 | 2 | CC1 11jul24 0.1m |  | 1 | 0 | -5.732 |  | -5.6538 |  |  | -5.7248 |  |  |  | -4.2454 | Picarro DEPL | -29.6
63 | 10 | 3 | CC1 11jul24 0.1m |  | 1 | 0 | -5.731 |  | -5.6822 |  |  | -5.7544 |  |  |  | -4.2737
64 | 10 | 4 | CC1 11jul24 0.1m |  | 1 | 0 | -5.71 | 0.11329 | -5.6889 | 0.017807 |  | -5.7621 |  |  |  | -4.2811
65 | 11 | 1 | CC4 17dec24 BOT |  | 1 | 0 | -5.625 |  | -5.618 |  |  | -5.6924 |  |  |  | -4.2144
66 | 11 | 2 | CC4 17dec24 BOT |  | 1 | 0 | -5.664 |  | -5.6629 |  |  | -5.7385 |  |  |  | -4.2585
67 | 11 | 3 | CC4 17dec24 BOT |  | 1 | 0 | -5.654 |  | -5.6532 |  |  | -5.7299 |  |  |  | -4.2503
68 | 11 | 4 | CC4 17dec24 BOT |  | 1 | 0 | -5.622 | 0.020934 | -5.6214 | 0.022537 |  | -5.6993 |  |  |  | -4.221
69 | 12 | 1 | C50 30sep24 9m |  | 1 | 0 | -6.107 |  | -6.1472 |  |  | -6.2262 |  |  |  | -4.7251
70 | 12 | 2 | C50 30sep24 9m |  | 1 | 0 | -6.077 |  | -6.0877 |  |  | -6.1679 |  |  |  | -4.6693
71 | 12 | 3 | C50 30sep24 9m |  | 1 | 0 | -6.154 |  | -6.1618 |  |  | -6.2431 |  |  |  | -4.7413
72 | 12 | 4 | C50 30sep24 9m |  | 1 | 0 | -6.226 | 0.064926 | -6.2298 | 0.05837 |  | -6.3123 |  |  |  | -4.8074
73 | 13 | 1 | CC1 22may24 BOT |  | 1 | 0 | -6.422 |  | -6.4382 |  |  | -6.5218 |  |  |  | -5.0079
74 | 13 | 2 | CC1 22may24 BOT |  | 1 | 0 | -6.349 |  | -6.3519 |  |  | -6.4366 |  |  |  | -4.9264
75 | 13 | 3 | CC1 22may24 BOT |  | 1 | 0 | -6.392 |  | -6.3944 |  |  | -6.4803 |  |  |  | -4.9682
76 | 13 | 4 | CC1 22may24 BOT |  | 1 | 0 | -6.448 | 0.042516 | -6.4494 | 0.044566 |  | -6.5364 |  |  |  | -5.0219
77 | 14 | 1 | C50 28oct24 9m |  | 1 | 0 | -5.576 |  | -5.5038 |  |  | -5.592 |  |  |  | -4.1183
78 | 14 | 2 | C50 28oct24 9m |  | 1 | 0 | -5.621 |  | -5.6015 |  |  | -5.6908 |  |  |  | -4.2129
79 | 14 | 3 | C50 28oct24 9m |  | 1 | 0 | -5.587 |  | -5.5743 |  |  | -5.6648 |  |  |  | -4.188
80 | 14 | 4 | C50 28oct24 9m |  | 1 | 0 | -5.715 | 0.063142 | -5.7104 | 0.085772 |  | -5.802 |  |  |  | -4.3192
81 | 15 | 1 | C50 15aug24 20m |  | 1 | 0 | -6.671 |  | -6.7502 |  |  | -6.8429 |  |  |  | -5.3151
82 | 15 | 2 | C50 15aug24 20m |  | 1 | 0 | -6.785 |  | -6.8102 |  |  | -6.9041 |  |  |  | -5.3736
83 | 15 | 3 | C50 15aug24 20m |  | 1 | 0 | -6.725 |  | -6.7398 |  |  | -6.8349 |  |  |  | -5.3074
84 | 15 | 4 | C50 15aug24 20m |  | 1 | 0 | -6.827 | 0.068323 | -6.834 | 0.045777 |  | -6.9302 |  |  |  | -5.3986
85 | 16 | 1 | CC1 22may24 0.1m |  | 1 | 0 | -6.451 |  | -6.4199 |  |  | -6.5172 |  |  |  | -5.0035
86 | 16 | 2 | CC1 22may24 0.1m |  | 1 | 0 | -6.429 |  | -6.4196 |  |  | -6.5181 |  |  |  | -5.0043
87 | 16 | 3 | CC1 22may24 0.1m |  | 1 | 0 | -6.386 |  | -6.3795 |  |  | -6.4791 |  |  |  | -4.9671
88 | 16 | 4 | CC1 22may24 0.1m |  | 1 | 0 | -6.423 | 0.026998 | -6.4204 | 0.020229 |  | -6.5212 |  |  |  | -5.0073
89 | 17 | 1 | CC1 11jul24 BOT |  | 1 | 0 | -5.773 |  | -5.7192 |  |  | -5.8211 |  |  |  | -4.3375
90 | 17 | 2 | CC1 11jul24 BOT |  | 1 | 0 | -5.681 |  | -5.6635 |  |  | -5.7666 |  |  |  | -4.2854
91 | 17 | 3 | CC1 11jul24 BOT |  | 1 | 0 | -5.635 |  | -5.6234 |  |  | -5.7276 |  |  |  | -4.2481
92 | 17 | 4 | CC1 11jul24 BOT |  | 1 | 0 | -5.603 | 0.073955 | -5.5978 | 0.052896 |  | -5.7032 |  |  |  | -4.2247
93 | 18 | 1 | Blacksburg | Drift | 1 | 0 | -8.877 |  | -9.1481 |  | -9.1481 | -9.2546 | -9.2546 |  |  | -7.6222
94 | 18 | 2 | Blacksburg | Drift | 1 | 0 | -8.975 |  | -9.0545 |  | -9.0545 | -9.1622 | -9.1622 |  |  | -7.5338
95 | 18 | 3 | Blacksburg | Drift | 1 | 0 | -9.019 |  | -9.0692 |  | -9.0692 | -9.178 | -9.178 |  |  | -7.5489
96 | 18 | 4 | Blacksburg | Drift | 1 | 0 | -9.088 | 0.088391 | -9.1101 | 0.042233 | -9.1101 | -9.22 | -9.22 |  |  | -7.5891
97 | 19 | 1 | CC1 11jul24 0.1m - DUP |  | 1 | 0 | -5.98 |  | -5.7226 |  |  | -5.8337 |  |  |  | -4.3496
98 | 19 | 2 | CC1 11jul24 0.1m - DUP |  | 1 | 0 | -5.719 |  | -5.6395 |  |  | -5.7517 |  |  |  | -4.2712
99 | 19 | 3 | CC1 11jul24 0.1m - DUP |  | 1 | 0 | -5.777 |  | -5.7283 |  |  | -5.8417 |  |  |  | -4.3572
100 | 19 | 4 | CC1 11jul24 0.1m - DUP |  | 1 | 0 | -5.698 | 0.12874 | -5.6765 | 0.041836 |  | -5.791 |  |  |  | -4.3088
101 | 20 | 1 | CC1 19jun24 BOT |  | 1 | 0 | -5.971 |  | -5.9936 |  |  | -6.1093 |  |  |  | -4.6132
102 | 20 | 2 | CC1 19jun24 BOT |  | 1 | 0 | -5.977 |  | -5.9836 |  |  | -6.1004 |  |  |  | -4.6047
103 | 20 | 3 | CC1 19jun24 BOT |  | 1 | 0 | -6.06 |  | -6.0653 |  |  | -6.1833 |  |  |  | -4.684
104 | 20 | 4 | CC1 19jun24 BOT |  | 1 | 0 | -6.055 | 0.048314 | -6.0573 | 0.042299 |  | -6.1764 |  |  |  | -4.6774
105 | 21 | 1 | CC1 19jun24 0.1m |  | 1 | 0 | -6.023 |  | -6.0203 |  |  | -6.1406 |  |  |  | -4.6432
106 | 21 | 2 | CC1 19jun24 0.1m |  | 1 | 0 | -6.004 |  | -6.0028 |  |  | -6.1242 |  |  |  | -4.6275
107 | 21 | 3 | CC1 19jun24 0.1m |  | 1 | 0 | -6.089 |  | -6.0895 |  |  | -6.212 |  |  |  | -4.7115
108 | 21 | 4 | CC1 19jun24 0.1m |  | 1 | 0 | -6.013 | 0.038621 | -6.0127 | 0.03943 |  | -6.1364 |  |  |  | -4.6392
109 | 22 | 1 | Hawaii |  | 1 | 0 | -5.068 |  | -4.9897 |  |  | -5.1146 |  |  |  | -3.6616
110 | 22 | 2 | Hawaii |  | 1 | 0 | -4.968 |  | -4.9433 |  |  | -5.0693 |  |  |  | -3.6183
111 | 22 | 3 | Hawaii |  | 1 | 0 | -5.011 |  | -4.9963 |  |  | -5.1234 |  |  |  | -3.6701
112 | 22 | 4 | Hawaii |  | 1 | 0 | -4.996 | 0.042122 | -4.9896 | 0.024455 |  | -5.1178 |  |  |  | -3.6647
113 | 23 | 1 | C50 30sep24 20m |  | 1 | 0 | -6.545 |  | -6.6733 |  |  | -6.8027 |  |  |  | -5.2766
114 | 23 | 2 | C50 30sep24 20m |  | 1 | 0 | -6.633 |  | -6.6716 |  |  | -6.8022 |  |  |  | -5.2761
115 | 23 | 3 | C50 30sep24 20m |  | 1 | 0 | -6.623 |  | -6.6469 |  |  | -6.7786 |  |  |  | -5.2535
116 | 23 | 4 | C50 30sep24 20m |  | 1 | 0 | -6.644 | 0.044992 | -6.6544 | 0.012957 |  | -6.7873 |  |  |  | -5.2618
117 | 24 | 1 | C50 11jul24 20m - was refiltered |  | 1 | 0 | -6.604 |  | -6.6007 |  |  | -6.7347 |  |  |  | -5.2115
118 | 24 | 2 | C50 11jul24 20m - was refiltered |  | 1 | 0 | -6.567 |  | -6.5652 |  |  | -6.7003 |  |  |  | -5.1786
119 | 24 | 3 | C50 11jul24 20m - was refiltered |  | 1 | 0 | -6.661 |  | -6.6612 |  |  | -6.7975 |  |  |  | -5.2716
120 | 24 | 4 | C50 11jul24 20m - was refiltered |  | 1 | 0 | -6.633 | 0.040244 | -6.6329 | 0.041421 |  | -6.7703 |  |  |  | -5.2456
121 | 25 | 1 | C50 16sep24 20m - was refiltered |  | 1 | 0 | -6.626 |  | -6.6254 |  |  | -6.764 |  |  |  | -5.2395
122 | 25 | 2 | C50 16sep24 20m - was refiltered |  | 1 | 0 | -6.778 |  | -6.7814 |  |  | -6.9211 |  |  |  | -5.3899
123 | 25 | 3 | C50 16sep24 20m - was refiltered |  | 1 | 0 | -6.704 |  | -6.705 |  |  | -6.8459 |  |  |  | -5.3179
124 | 25 | 4 | C50 16sep24 20m - was refiltered |  | 1 | 0 | -6.698 | 0.062105 | -6.6984 | 0.063752 |  | -6.8404 |  |  |  | -5.3127
125 | 26 | 1 | C50 28oct24 20m - was reilftered |  | 1 | 0 | -6.556 |  | -6.5442 |  |  | -6.6874 |  |  |  | -5.1663
126 | 26 | 2 | C50 28oct24 20m - was reilftered |  | 1 | 0 | -6.502 |  | -6.4974 |  |  | -6.6417 |  |  |  | -5.1225
127 | 26 | 3 | C50 28oct24 20m - was reilftered |  | 1 | 0 | -6.554 |  | -6.5519 |  |  | -6.6973 |  |  |  | -5.1758
128 | 26 | 4 | C50 28oct24 20m - was reilftered |  | 1 | 0 | -6.395 | 0.075429 | -6.3931 | 0.073127 |  | -6.5397 |  |  |  | -5.0249
129 | 27 | 1 | Blacksburg old | Drift | 1 | 0 | -8.773 |  | -8.9699 |  | -8.9699 | -9.1176 | -9.1176 |  |  | -7.4912
130 | 27 | 2 | Blacksburg old | Drift | 1 | 0 | -8.977 |  | -9.0379 |  | -9.0379 | -9.1868 | -9.1868 |  |  | -7.5573
131 | 27 | 3 | Blacksburg old | Drift | 1 | 0 | -9.07 |  | -9.1093 |  | -9.1093 | -9.2593 | -9.2593 |  |  | -7.6267
132 | 27 | 4 | Blacksburg old | Drift | 1 | 0 | -9.021 | 0.13048 | -9.0376 | 0.056915 | -9.0376 | -9.1888 | -9.1888 |  |  | -7.5593
Note on G2: Manually change first six injections to ignore "-1".
Note on G3: Manually change first six injections to ignore "-1".
Note on G4: Manually change first six injections to ignore "-1".
Note on G5: Manually change first six injections to ignore "-1".
Note on G6: Manually change first six injections to ignore "-1".
Note on G7: Manually change first six injections to ignore "-1".

## 2H
Line | Sample | Injection | Sample Name | Correction Type | Good | Ignore | dD_H) Picarro Raw | Stdev Raw | d(D_H) Memory Corrected | Stdev Memory Corrected | d(D_H) Memory Corrected Drift | d(D_H) Drift Corrected | Drift Corrected Drift | d(D_H) Drift Corrected High, Low, Drift | d(D_H) Reference Defined | dD Final Corrected Value | Post run corrections:
1 | 1 | 1 | Blacksburg old | Drift | 1 | -1 | -50.515 | [9 empty] | (1) Memory correction |  |  | (1) Graphs for memory correction
2 | 1 | 2 | Blacksburg old | Drift | 1 | -1 | -45.19 | [9 empty] | Combined Stdev | 0.38578
3 | 1 | 3 | Blacksburg old | Drift | 1 | -1 | -44.18 | [9 empty] | Date:
4 | 1 | 4 | Blacksburg old | Drift | 1 | -1 | -44.081 | [9 empty] | injection | 18O memory coef
5 | 1 | 5 | Blacksburg old | Drift | 1 | -1 | -43.863 | [9 empty] | 1 | 0.85439
6 | 1 | 6 | Blacksburg old | Drift | 1 | -1 | -43.551 | [9 empty] | 2 | 0.96235
7 | 1 | 7 | Blacksburg old | Drift | 1 | 0 | -43.81 |  | -43.81 |  | -43.81 | -43.8364 | -43.8364 |  |  | -48.4125 | 3 | 0.98154
8 | 1 | 8 | Blacksburg old | Drift | 1 | 0 | -43.436 |  | -43.436 |  | -43.436 | -43.4661 | -43.4661 |  |  | -48.0596 | 4 | 0.98869
9 | 1 | 9 | Blacksburg old | Drift | 1 | 0 | -42.777 |  | -42.777 |  | -42.777 | -42.8109 | -42.8109 |  |  | -47.4352 | 5 | 0.99486
10 | 1 | 10 | Blacksburg old | Drift | 1 | 0 | -43.229 | 0.43069 | -43.229 | 0.43069 | -43.229 | -43.2667 | -43.2667 |  |  | -47.8695 | 6 | 0.99633
11 | 2 | 1 | Myrtle | High Reference | 1 | 0 | -8.611 |  | -3.5702 |  |  | -3.6116 |  | -3.6116 | -10.453 | -10.0766 | 7 | 0.99683
12 | 2 | 2 | Myrtle | High Reference | 1 | 0 | -5.634 |  | -4.2186 |  |  | -4.2637 |  | -4.2637 | -10.453 | -10.6981 | 8 | 0.99683
13 | 2 | 3 | Myrtle | High Reference | 1 | 0 | -4.747 |  | -4.0366 |  |  | -4.0855 |  | -4.0855 | -10.453 | -10.5283 | 9 | 0.99777
14 | 2 | 4 | Myrtle | High Reference | 1 | 0 | -3.973 |  | -3.5289 |  |  | -3.5816 |  | -3.5816 | -10.453 | -10.048 | 10 | 1
15 | 2 | 5 | Myrtle | High Reference | 1 | 0 | -4.004 |  | -3.8025 |  |  | -3.859 |  | -3.859 | -10.453 | -10.3124
16 | 2 | 6 | Myrtle | High Reference | 1 | 0 | -4.039 |  | -3.8951 |  |  | -3.9554 |  | -3.9554 | -10.453 | -10.4042 | (2) Drift correction
17 | 2 | 7 | Myrtle | High Reference | 1 | 0 | -3.859 |  | -3.7342 |  |  | -3.7982 |  | -3.7982 | -10.453 | -10.2544 | Slope m: | 0.0037652
18 | 2 | 8 | Myrtle | High Reference | 1 | 0 | -3.676 |  | -3.5506 |  |  | -3.6184 |  | -3.6184 | -10.453 | -10.083 | Stdev Mem Corr. | 0.30213
19 | 2 | 9 | Myrtle | High Reference | 1 | 0 | -3.223 |  | -3.1338 |  |  | -3.2053 |  | -3.2053 | -10.453 | -9.6893 | Stdev Drift Corr. | 0.24595
20 | 2 | 10 | Myrtle | High Reference | 1 | 0 | -3.554 | 1.5843 | -3.554 | 0.30592 |  | -3.6293 |  | -3.6293 | -10.453 | -10.0934
21 | 3 | 1 | Homer | Low Reference | 1 | 0 | -95.414 |  | -108.7899 |  |  | -108.869 |  | -108.869 | -110.5169 | -110.3913 | (3) Normalization to VSMOW scale
22 | 3 | 2 | Homer | Low Reference | 1 | 0 | -105.18 |  | -109.0062 |  |  | -109.089 |  | -109.089 | -110.5169 | -110.601 | slope m | 0.95304
23 | 3 | 3 | Homer | Low Reference | 1 | 0 | -107.06 |  | -108.9708 |  |  | -109.0574 |  | -109.0574 | -110.5169 | -110.5709 | interception t | -6.6346
24 | 3 | 4 | Homer | Low Reference | 1 | 0 | -107.354 |  | -108.5283 |  |  | -108.6186 |  | -108.6186 | -110.5169 | -110.1527
25 | 3 | 5 | Homer | Low Reference | 1 | 0 | -108.164 |  | -108.7013 |  |  | -108.7954 |  | -108.7954 | -110.5169 | -110.3212 | (4) Quality control |  | offset
26 | 3 | 6 | Homer | Low Reference | 1 | 0 | -108.45 |  | -108.8351 |  |  | -108.933 |  | -108.933 | -110.5169 | -110.4524 | QC Check Defined | -13.2294 | accepted ±1.5
27 | 3 | 7 | Homer | Low Reference | 1 | 0 | -108.613 |  | -108.9461 |  |  | -109.0478 |  | -109.0478 | -110.5169 | -110.5617 | QC Check Vial 5 | -13.174 | 0.055411
28 | 3 | 8 | Homer | Low Reference | 1 | 0 | -108.125 |  | -108.4566 |  |  | -108.562 |  | -108.562 | -110.5169 | -110.0988 | QC Check Vial 26 | -13.2307 | -0.0013454
29 | 3 | 9 | Homer | Low Reference | 1 | 0 | -108.389 |  | -108.6229 |  |  | -108.7321 |  | -108.7321 | -110.5169 | -110.2608
30 | 3 | 10 | Homer | Low Reference | 1 | 0 | -108.693 | 4.0513 | -108.693 | 0.18812 |  | -108.806 |  | -108.806 | -110.5169 | -110.3313 | Drift Defined | -47.446 | accepted ±1.5
31 | 4 | 1 | Blacksburg old | Drift | 1 | 0 | -51.542 |  | -43.2201 |  |  | -43.3369 |  | -43.3369 | -47.446 | -47.9364 | Drift Average | -47.8751 | -0.42911
32 | 4 | 2 | Blacksburg old | Drift | 1 | 0 | -45.558 |  | -43.181 |  |  | -43.3015 |  | -43.3015 | -47.446 | -47.9027 | Drift Vial 4 | -47.8358 | -0.38978
33 | 4 | 3 | Blacksburg old | Drift | 1 | 0 | -44.418 |  | -43.2314 |  |  | -43.3557 |  | -43.3557 | -47.446 | -47.9544 | Drift Vial 9 | -47.6951 | -0.24904
34 | 4 | 4 | Blacksburg old | Drift | 1 | 0 | -43.564 |  | -42.8272 |  |  | -42.9552 |  | -42.9552 | -47.446 | -47.5727 | Drift Vial 18 | -48.0547 | -0.60871
35 | 4 | 5 | Blacksburg old | Drift | 1 | 0 | -43.274 |  | -42.938 |  |  | -43.0698 |  | -43.0698 | -47.446 | -47.6819 | Drift Vial 27 | -47.8459 | -0.39984
36 | 4 | 6 | Blacksburg old | Drift | 1 | 0 | -43.337 |  | -43.0971 |  |  | -43.2326 |  | -43.2326 | -47.446 | -47.8371
37 | 4 | 7 | Blacksburg old | Drift | 1 | 0 | -43.15 |  | -42.9422 |  |  | -43.0815 |  | -43.0815 | -47.446 | -47.6931 | Reference Defined Values |  | d2H
38 | 4 | 8 | Blacksburg old | Drift | 1 | 0 | -43.336 |  | -43.1288 |  |  | -43.2718 |  | -43.2718 | -47.446 | -47.8745 | High Reference | North Myrtle Beach, SC | -10.453
39 | 4 | 9 | Blacksburg old | Drift | 1 | 0 | -43.366 |  | -43.2203 |  |  | -43.3671 |  | -43.3671 | -47.446 | -47.9653 | Low Reference | Homer, AK | -110.5169
40 | 4 | 10 | Blacksburg old | Drift | 1 | 0 | -43.054 | 2.6031 | -43.054 | 0.1409 |  | -43.2046 |  | -43.2046 | -47.446 | -47.8104 | Drift | Blacksburg | -47.446
41 | 5 | 1 | Hawaii | QC Check | 1 | 0 | -11.552 |  | -6.9649 |  |  | -7.1193 |  |  |  | -13.4196 | QC Check | Hawaii | -13.2294
42 | 5 | 2 | Hawaii | QC Check | 1 | 0 | -8.256 |  | -6.9459 |  |  | -7.104 |  |  |  | -13.405 | Calibration Date:
43 | 5 | 3 | Hawaii | QC Check | 1 | 0 | -7.194 |  | -6.532 |  |  | -6.6939 |  |  |  | -13.0141
44 | 5 | 4 | Hawaii | QC Check | 1 | 0 | -6.774 | 2.1638 | -6.3636 | 0.30113 |  | -6.5292 |  |  |  | -12.8572
45 | 6 | 1 | CCR rain R2 deploy - 11jul24 |  | 1 | 0 | -1.313 |  | -0.51781 |  |  | -0.68725 |  |  |  | -7.2895
46 | 6 | 2 | CCR rain R2 deploy - 11jul24 |  | 1 | 0 | -0.266 |  | -0.020976 |  |  | -0.19417 |  |  |  | -6.8196 | Denali National Park | -153.7172
47 | 6 | 3 | CCR rain R2 deploy - 11jul24 |  | 1 | 0 | -0.359 |  | -0.24057 |  |  | -0.41754 |  |  |  | -7.0325 | Edmonton, Alberta | -146.8245
48 | 6 | 4 | CCR rain R2 deploy - 11jul24 |  | 1 | 0 | -0.474 | 0.48092 | -0.40273 | 0.21549 |  | -0.58346 |  |  |  | -7.1906 | MT BHB | -140.5778
49 | 7 | 1 | C50 17dec24 20m |  | 1 | 0 | -20.953 |  | -23.935 |  |  | -24.1195 |  |  |  | -29.6215 | Anchorage, AK | -129.9028
50 | 7 | 2 | C50 17dec24 20m |  | 1 | 0 | -23 |  | -23.8481 |  |  | -24.0364 |  |  |  | -29.5422 | Homer, AK | -110.5169
51 | 7 | 3 | C50 17dec24 20m |  | 1 | 0 | -23.019 |  | -23.4352 |  |  | -23.6272 |  |  |  | -29.1523 | MT Creek | -97.7428
52 | 7 | 4 | C50 17dec24 20m |  | 1 | 0 | -23.686 | 1.1848 | -23.9486 | 0.24181 |  | -24.1444 |  |  |  | -29.6452 | Nickel Mines, PA | -48.7951
53 | 8 | 1 | CP1 30sep24 0.1m |  | 1 | 0 | -25.081 |  | -25.2841 |  |  | -25.4837 |  |  |  | -30.9216 | Blacksburg | -47.446
54 | 8 | 2 | CP1 30sep24 0.1m |  | 1 | 0 | -25.304 |  | -25.3649 |  |  | -25.5682 |  |  |  | -31.0022 | Denton's Well | -41.771
55 | 8 | 3 | CP1 30sep24 0.1m |  | 1 | 0 | -25.404 |  | -25.4357 |  |  | -25.6428 |  |  |  | -31.0732 | Hawaii | -13.2294
56 | 8 | 4 | CP1 30sep24 0.1m |  | 1 | 0 | -25.533 | 0.19093 | -25.5539 | 0.11437 |  | -25.7647 |  |  |  | -31.1895 | North Myrtle Beach, SC | -10.453
57 | 9 | 1 | Blacksburg | Drift | 1 | 0 | -40.611 |  | -42.8065 |  | -42.8065 | -43.0211 | -43.0211 |  |  | -47.6355 | WQL Heavy Oxygen | -15.7881
58 | 9 | 2 | Blacksburg | Drift | 1 | 0 | -42.323 |  | -42.9551 |  | -42.9551 | -43.1735 | -43.1735 |  |  | -47.7808 | WQL Heavy Hydrogen | 4.0332
59 | 9 | 3 | Blacksburg | Drift | 1 | 0 | -42.554 |  | -42.8682 |  | -42.8682 | -43.0904 | -43.0904 |  |  | -47.7015 | Andres Heavy Water | 20.5382
60 | 9 | 4 | Blacksburg | Drift | 1 | 0 | -42.63 | 0.95464 | -42.8234 | 0.066513 | -42.8234 | -43.0493 | -43.0493 |  |  | -47.6624
61 | 10 | 1 | CC1 11jul24 0.1m |  | 1 | 0 | -24.028 |  | -21.3193 |  |  | -21.549 |  |  |  | -27.1717
62 | 10 | 2 | CC1 11jul24 0.1m |  | 1 | 0 | -22.442 |  | -21.6819 |  |  | -21.9154 |  |  |  | -27.5208
63 | 10 | 3 | CC1 11jul24 0.1m |  | 1 | 0 | -21.957 |  | -21.5754 |  |  | -21.8126 |  |  |  | -27.4229
64 | 10 | 4 | CC1 11jul24 0.1m |  | 1 | 0 | -22.143 | 0.94503 | -21.9112 | 0.24565 |  | -22.1522 |  |  |  | -27.7466
65 | 11 | 1 | CC4 17dec24 BOT |  | 1 | 0 | -20.913 |  | -20.7339 |  |  | -20.9786 |  |  |  | -26.6281
66 | 11 | 2 | CC4 17dec24 BOT |  | 1 | 0 | -21.118 |  | -21.0794 |  |  | -21.3279 |  |  |  | -26.961
67 | 11 | 3 | CC4 17dec24 BOT |  | 1 | 0 | -20.74 |  | -20.7141 |  |  | -20.9664 |  |  |  | -26.6164
68 | 11 | 4 | CC4 17dec24 BOT |  | 1 | 0 | -21.229 | 0.2172 | -21.2187 | 0.25202 |  | -21.4747 |  |  |  | -27.1009
69 | 12 | 1 | C50 30sep24 9m |  | 1 | 0 | -23.239 |  | -23.5317 |  |  | -23.7915 |  |  |  | -29.3089
70 | 12 | 2 | C50 30sep24 9m |  | 1 | 0 | -23.616 |  | -23.7059 |  |  | -23.9694 |  |  |  | -29.4785
71 | 12 | 3 | C50 30sep24 9m |  | 1 | 0 | -23.704 |  | -23.7497 |  |  | -24.017 |  |  |  | -29.5238
72 | 12 | 4 | C50 30sep24 9m |  | 1 | 0 | -23.496 | 0.20203 | -23.5216 | 0.11756 |  | -23.7927 |  |  |  | -29.3101
73 | 13 | 1 | CC1 22may24 BOT |  | 1 | 0 | -24.968 |  | -25.1823 |  |  | -25.4572 |  |  |  | -30.8964
74 | 13 | 2 | CC1 22may24 BOT |  | 1 | 0 | -25.467 |  | -25.5412 |  |  | -25.8198 |  |  |  | -31.242
75 | 13 | 3 | CC1 22may24 BOT |  | 1 | 0 | -25.363 |  | -25.3975 |  |  | -25.6799 |  |  |  | -31.1086
76 | 13 | 4 | CC1 22may24 BOT |  | 1 | 0 | -25.189 | 0.21837 | -25.2082 | 0.1691 |  | -25.4943 |  |  |  | -30.9317
77 | 14 | 1 | C50 28oct24 9m |  | 1 | 0 | -21.459 |  | -20.9159 |  |  | -21.2058 |  |  |  | -26.8446
78 | 14 | 2 | C50 28oct24 9m |  | 1 | 0 | -21.088 |  | -20.9336 |  |  | -21.2273 |  |  |  | -26.8651
79 | 14 | 3 | C50 28oct24 9m |  | 1 | 0 | -21.298 |  | -21.2262 |  |  | -21.5236 |  |  |  | -27.1475
80 | 14 | 4 | C50 28oct24 9m |  | 1 | 0 | -20.705 | 0.3259 | -20.6543 | 0.23376 |  | -20.9555 |  |  |  | -26.606
81 | 15 | 1 | C50 15aug24 20m |  | 1 | 0 | -25.921 |  | -26.6805 |  |  | -26.9855 |  |  |  | -32.3529
82 | 15 | 2 | C50 15aug24 20m |  | 1 | 0 | -26.27 |  | -26.4795 |  |  | -26.7883 |  |  |  | -32.1649
83 | 15 | 3 | C50 15aug24 20m |  | 1 | 0 | -26.657 |  | -26.7669 |  |  | -27.0794 |  |  |  | -32.4424
84 | 15 | 4 | C50 15aug24 20m |  | 1 | 0 | -26.825 | 0.40484 | -26.8942 | 0.17424 |  | -27.2105 |  |  |  | -32.5673
85 | 16 | 1 | CC1 22may24 0.1m |  | 1 | 0 | -25.186 |  | -24.9473 |  |  | -25.2674 |  |  |  | -30.7155
86 | 16 | 2 | CC1 22may24 0.1m |  | 1 | 0 | -24.738 |  | -24.6594 |  |  | -24.9832 |  |  |  | -30.4446
87 | 16 | 3 | CC1 22may24 0.1m |  | 1 | 0 | -25.249 |  | -25.2199 |  |  | -25.5475 |  |  |  | -30.9824
88 | 16 | 4 | CC1 22may24 0.1m |  | 1 | 0 | -24.921 | 0.23754 | -24.8995 | 0.22984 |  | -25.2308 |  |  |  | -30.6806
89 | 17 | 1 | CC1 11jul24 BOT |  | 1 | 0 | -21.547 |  | -21.0557 |  |  | -21.3908 |  |  |  | -27.0209
90 | 17 | 2 | CC1 11jul24 BOT |  | 1 | 0 | -21.639 |  | -21.5154 |  |  | -21.8543 |  |  |  | -27.4626
91 | 17 | 3 | CC1 11jul24 BOT |  | 1 | 0 | -21.608 |  | -21.5468 |  |  | -21.8895 |  |  |  | -27.4962
92 | 17 | 4 | CC1 11jul24 BOT |  | 1 | 0 | -21.471 | 0.074114 | -21.432 | 0.22644 |  | -21.7784 |  |  |  | -27.3903
93 | 18 | 1 | Blacksburg | Drift | 1 | 0 | -40.481 |  | -43.2491 |  | -43.2491 | -43.5992 | -43.5992 |  |  | -48.1865
94 | 18 | 2 | Blacksburg | Drift | 1 | 0 | -42.311 |  | -43.0956 |  | -43.0956 | -43.4495 | -43.4495 |  |  | -48.0438
95 | 18 | 3 | Blacksburg | Drift | 1 | 0 | -42.62 |  | -43.0104 |  | -43.0104 | -43.3681 | -43.3681 |  |  | -47.9662
96 | 18 | 4 | Blacksburg | Drift | 1 | 0 | -42.824 | 1.0729 | -43.0656 | 0.10222 | -43.0656 | -43.427 | -43.427 |  |  | -48.0224
97 | 19 | 1 | CC1 11jul24 0.1m - DUP |  | 1 | 0 | -24.175 |  | -21.4595 |  |  | -21.8247 |  |  |  | -27.4344
98 | 19 | 2 | CC1 11jul24 0.1m - DUP |  | 1 | 0 | -22.17 |  | -21.3924 |  |  | -21.7614 |  |  |  | -27.3741
99 | 19 | 3 | CC1 11jul24 0.1m - DUP |  | 1 | 0 | -21.786 |  | -21.3976 |  |  | -21.7704 |  |  |  | -27.3827
100 | 19 | 4 | CC1 11jul24 0.1m - DUP |  | 1 | 0 | -21.472 | 1.2168 | -21.2304 | 0.097889 |  | -21.607 |  |  |  | -27.2269
101 | 20 | 1 | CC1 19jun24 BOT |  | 1 | 0 | -23.373 |  | -23.6498 |  |  | -24.0301 |  |  |  | -29.5363
102 | 20 | 2 | CC1 19jun24 BOT |  | 1 | 0 | -23.013 |  | -23.071 |  |  | -23.4551 |  |  |  | -28.9882
103 | 20 | 3 | CC1 19jun24 BOT |  | 1 | 0 | -23.218 |  | -23.2502 |  |  | -23.638 |  |  |  | -29.1626
104 | 20 | 4 | CC1 19jun24 BOT |  | 1 | 0 | -22.984 | 0.18316 | -23.0011 | 0.29077 |  | -23.3927 |  |  |  | -28.9288
105 | 21 | 1 | CC1 19jun24 0.1m |  | 1 | 0 | -22.882 |  | -22.8671 |  |  | -23.2625 |  |  |  | -28.8047
106 | 21 | 2 | CC1 19jun24 0.1m |  | 1 | 0 | -23.062 |  | -23.0649 |  |  | -23.464 |  |  |  | -28.9968
107 | 21 | 3 | CC1 19jun24 0.1m |  | 1 | 0 | -23.015 |  | -23.0156 |  |  | -23.4184 |  |  |  | -28.9533
108 | 21 | 4 | CC1 19jun24 0.1m |  | 1 | 0 | -23.085 | 0.0908 | -23.0861 | 0.098732 |  | -23.4928 |  |  |  | -29.0242
109 | 22 | 1 | Hawaii |  | 1 | 0 | -8.638 |  | -6.5343 |  |  | -6.9448 |  |  |  | -13.2532
110 | 22 | 2 | Hawaii |  | 1 | 0 | -7.16 |  | -6.5604 |  |  | -6.9746 |  |  |  | -13.2817
111 | 22 | 3 | Hawaii |  | 1 | 0 | -6.753 |  | -6.4515 |  |  | -6.8694 |  |  |  | -13.1814
112 | 22 | 4 | Hawaii |  | 1 | 0 | -6.66 | 0.91626 | -6.4742 | 0.050812 |  | -6.8959 |  |  |  | -13.2066
113 | 23 | 1 | C50 30sep24 20m |  | 1 | 0 | -23.964 |  | -26.4837 |  |  | -26.9091 |  |  |  | -32.2801
114 | 23 | 2 | C50 30sep24 20m |  | 1 | 0 | -26.01 |  | -26.7385 |  |  | -27.1678 |  |  |  | -32.5266
115 | 23 | 3 | C50 30sep24 20m |  | 1 | 0 | -26.189 |  | -26.5495 |  |  | -26.9825 |  |  |  | -32.3501
116 | 23 | 4 | C50 30sep24 20m |  | 1 | 0 | -26.36 | 1.1203 | -26.5829 | 0.10809 |  | -27.0196 |  |  |  | -32.3854
117 | 24 | 1 | C50 11jul24 20m - was refiltered |  | 1 | 0 | -26.3 |  | -26.2913 |  |  | -26.7318 |  |  |  | -32.1111
118 | 24 | 2 | C50 11jul24 20m - was refiltered |  | 1 | 0 | -26.631 |  | -26.6412 |  |  | -27.0855 |  |  |  | -32.4482
119 | 24 | 3 | C50 11jul24 20m - was refiltered |  | 1 | 0 | -26.692 |  | -26.6981 |  |  | -27.1462 |  |  |  | -32.506
120 | 24 | 4 | C50 11jul24 20m - was refiltered |  | 1 | 0 | -26.132 | 0.26736 | -26.1294 | 0.27428 |  | -26.5812 |  |  |  | -31.9676
121 | 25 | 1 | C50 16sep24 20m - was refiltered |  | 1 | 0 | -26.397 |  | -26.4356 |  |  | -26.8912 |  |  |  | -32.263
122 | 25 | 2 | C50 16sep24 20m - was refiltered |  | 1 | 0 | -26.3 |  | -26.3063 |  |  | -26.7657 |  |  |  | -32.1434
123 | 25 | 3 | C50 16sep24 20m - was refiltered |  | 1 | 0 | -26.491 |  | -26.4976 |  |  | -26.9607 |  |  |  | -32.3293
124 | 25 | 4 | C50 16sep24 20m - was refiltered |  | 1 | 0 | -26.466 | 0.085473 | -26.4698 | 0.084565 |  | -26.9367 |  |  |  | -32.3063
125 | 26 | 1 | C50 28oct24 20m - was reilftered |  | 1 | 0 | -25.388 |  | -25.231 |  |  | -25.7017 |  |  |  | -31.1294
126 | 26 | 2 | C50 28oct24 20m - was reilftered |  | 1 | 0 | -25.183 |  | -25.1347 |  |  | -25.6091 |  |  |  | -31.0411
127 | 26 | 3 | C50 28oct24 20m - was reilftered |  | 1 | 0 | -24.991 |  | -24.9638 |  |  | -25.4419 |  |  |  | -30.8818
128 | 26 | 4 | C50 28oct24 20m - was reilftered |  | 1 | 0 | -25.236 | 0.16392 | -25.2221 | 0.12395 |  | -25.704 |  |  |  | -31.1316
129 | 27 | 1 | Blacksburg old | Drift | 1 | 0 | -40.491 |  | -42.7123 |  | -42.7123 | -43.198 | -43.198 |  |  | -47.8041
130 | 27 | 2 | Blacksburg old | Drift | 1 | 0 | -42.103 |  | -42.738 |  | -42.738 | -43.2275 | -43.2275 |  |  | -47.8322
131 | 27 | 3 | Blacksburg old | Drift | 1 | 0 | -42.513 |  | -42.8319 |  | -42.8319 | -43.3252 | -43.3252 |  |  | -47.9253
132 | 27 | 4 | Blacksburg old | Drift | 1 | 0 | -42.524 | 0.96461 | -42.7196 | 0.05539 | -42.7196 | -43.2166 | -43.2166 |  |  | -47.8218
Note on G2: Manually change first six injections to ignore "-1".
Note on G3: Manually change first six injections to ignore "-1".
Note on G4: Manually change first six injections to ignore "-1".
Note on G5: Manually change first six injections to ignore "-1".
Note on G6: Manually change first six injections to ignore "-1".
Note on G7: Manually change first six injections to ignore "-1".

## RESULTS
| Analyst: | DWH |  |  |  | Complete Sequence |  |  | Run Summary | 18O | 18O | 2H | 2H
| Analysis Date: | 2025-06-09 |  |  |  | Line | Inj Number | Identifier | Ignore | Ignore | d18O Final Value | d2H Final Value | Ignore
| Project: | CCR |  |  |  | 1 | 1 | Blacksburg old | 0 | -1 |  |  | -1
[6 empty] | 2 | 2 | Blacksburg old | 0 | -1 |  |  | -1
[6 empty] | 3 | 3 | Blacksburg old | 0 | -1 |  |  | -1
Vial | Sample Name | d18O | 1 s.d. | d2H | 1 s.d. | 4 | 4 | Blacksburg old | 0 | -1 |  |  | -1
|  | ‰ vs. VSMOW |  | ‰ vs. VSMOW |  | 5 | 5 | Blacksburg old | 0 | -1 |  |  | -1
1 | Blacksburg old | -7.5925 | 0.062593 | -47.9442 | 0.40715 | 6 | 6 | Blacksburg old | 0 | -1 |  |  | -1
2 | Myrtle | -2.2692 | 0.071141 | -10.2188 | 0.28553 | 7 | 7 | Blacksburg old | 0 | 0 | -7.5346 | -48.4125 | 0
3 | Homer | -14.522 | 0.048929 | -110.3742 | 0.17453 | 8 | 8 | Blacksburg old | 0 | 0 | -7.5816 | -48.0596 | 0
4 | Blacksburg old | -7.601 | 0.042909 | -47.8228 | 0.13298 | 9 | 9 | Blacksburg old | 0 | 0 | -7.6813 | -47.4352 | 0
5 | Hawaii | -3.6849 | 0.061847 | -13.174 | 0.28259 | 10 | 10 | Blacksburg old | 0 | 0 | -7.5723 | -47.8695 | 0
6 | CCR rain R2 deploy - 11jul24 | -2.2741 | 0.016949 | -7.0831 | 0.20507 | 11 | 1 | Myrtle | 0 | 0 | -2.2842 | -10.0766 | 0
7 | C50 17dec24 20m | -4.7108 | 0.028676 | -29.4903 | 0.22958 | 12 | 2 | Myrtle | 0 | 0 | -2.1477 | -10.6981 | 0
8 | CP1 30sep24 0.1m | -5.9367 | 0.065023 | -31.0466 | 0.1136 | 13 | 3 | Myrtle | 0 | 0 | -2.1745 | -10.5283 | 0
9 | Blacksburg | -7.436 | 0.043956 | -47.6951 | 0.063232 | 14 | 4 | Myrtle | 0 | 0 | -2.276 | -10.048 | 0
10 | CC1 11jul24 0.1m | -4.2706 | 0.017243 | -27.4655 | 0.23819 | 15 | 5 | Myrtle | 0 | 0 | -2.254 | -10.3124 | 0
11 | CC4 17dec24 BOT | -4.2361 | 0.021612 | -26.8266 | 0.2428 | 16 | 6 | Myrtle | 0 | 0 | -2.2811 | -10.4042 | 0
12 | C50 30sep24 9m | -4.7358 | 0.056856 | -29.4053 | 0.1122 | 17 | 7 | Myrtle | 0 | 0 | -2.2268 | -10.2544 | 0
13 | CC1 22may24 BOT | -4.9811 | 0.042968 | -31.0447 | 0.161 | 18 | 8 | Myrtle | 0 | 0 | -2.3416 | -10.083 | 0
14 | C50 28oct24 9m | -4.2096 | 0.083318 | -26.8658 | 0.22157 | 19 | 9 | Myrtle | 0 | 0 | -2.3569 | -9.6893 | 0
15 | C50 15aug24 20m | -5.3487 | 0.044533 | -32.3819 | 0.16928 | 20 | 10 | Myrtle | 0 | 0 | -2.3494 | -10.0934 | 0
16 | CC1 22may24 0.1m | -4.9955 | 0.019056 | -30.7058 | 0.22018 | 21 | 1 | Homer | 0 | 0 | -14.4838 | -110.3913 | 0
17 | CC1 11jul24 BOT | -4.2739 | 0.049209 | -27.3425 | 0.2189 | 22 | 2 | Homer | 0 | 0 | -14.4313 | -110.601 | 0
18 | Blacksburg | -7.5735 | 0.039995 | -48.0547 | 0.093739 | 23 | 3 | Homer | 0 | 0 | -14.4799 | -110.5709 | 0
19 | CC1 11jul24 0.1m - DUP | -4.3217 | 0.039832 | -27.3545 | 0.089149 | 24 | 4 | Homer | 0 | 0 | -14.5659 | -110.1527 | 0
20 | CC1 19jun24 BOT | -4.6448 | 0.04165 | -29.154 | 0.27349 | 25 | 5 | Homer | 0 | 0 | -14.5179 | -110.3212 | 0
21 | CC1 19jun24 0.1m | -4.6553 | 0.038042 | -28.9448 | 0.097817 | 26 | 6 | Homer | 0 | 0 | -14.5228 | -110.4524 | 0
22 | Hawaii | -3.6537 | 0.023825 | -13.2307 | 0.045129 | 27 | 7 | Homer | 0 | 0 | -14.5032 | -110.5617 | 0
23 | C50 30sep24 20m | -5.267 | 0.011282 | -32.3855 | 0.10371 | 28 | 8 | Homer | 0 | 0 | -14.5868 | -110.0988 | 0
24 | C50 11jul24 20m - was refiltered | -5.2269 | 0.040491 | -32.2582 | 0.26051 | 29 | 9 | Homer | 0 | 0 | -14.5643 | -110.2608 | 0
25 | C50 16sep24 20m - was refiltered | -5.315 | 0.061412 | -32.2605 | 0.082776 | 30 | 10 | Homer | 0 | 0 | -14.5644 | -110.3313 | 0
26 | C50 28oct24 20m - was reilftered | -5.1224 | 0.068969 | -31.046 | 0.11726 | 31 | 1 | Blacksburg old | 0 | 0 | -7.5236 | -47.9364 | 0
27 | Blacksburg old | -7.5586 | 0.05534 | -47.8459 | 0.054222 | 32 | 2 | Blacksburg old | 0 | 0 | -7.5387 | -47.9027 | 0
[6 empty] | 33 | 3 | Blacksburg old | 0 | 0 | -7.6009 | -47.9544 | 0
[6 empty] | 34 | 4 | Blacksburg old | 0 | 0 | -7.6247 | -47.5727 | 0
[6 empty] | 35 | 5 | Blacksburg old | 0 | 0 | -7.6509 | -47.6819 | 0
| Quality Assurance Verification |  |  |  |  | 36 | 6 | Blacksburg old | 0 | 0 | -7.5961 | -47.8371 | 0
| Metric |  | Reviewer 1 | Reviewer 2 |  | 37 | 7 | Blacksburg old | 0 | 0 | -7.6008 | -47.6931 | 0
| d18O Cal Curve R^2 | 0.999+ | pass |  |  | 38 | 8 | Blacksburg old | 0 | 0 | -7.6607 | -47.8745 | 0
| d18O QC checks | < 0.15 | pass |  |  | 39 | 9 | Blacksburg old | 0 | 0 | -7.6041 | -47.9653 | 0
| dD Cal Curve R^2 | 0.999+ | pass |  |  | 40 | 10 | Blacksburg old | 0 | 0 | -7.609 | -47.8104 | 0
| dD QC checks | < 1.5 | pass |  |  | 41 | 1 | Hawaii | 0 | 0 | -3.7401 | -13.4196 | 0
| Initials |  | DWH |  |  | 42 | 2 | Hawaii | 0 | 0 | -3.6375 | -13.405 | 0
| Date |  | 2025-06-10 |  |  | 43 | 3 | Hawaii | 0 | 0 | -3.6256 | -13.0141 | 0
| Comments: |  |  |  |  | 44 | 4 | Hawaii | 0 | 0 | -3.7365 | -12.8572 | 0
[6 empty] | 45 | 1 | CCR rain R2 deploy - 11jul24 | 0 | 0 | -2.2859 | -7.2895 | 0
[6 empty] | 46 | 2 | CCR rain R2 deploy - 11jul24 | 0 | 0 | -2.2796 | -6.8196 | 0
[6 empty] | 47 | 3 | CCR rain R2 deploy - 11jul24 | 0 | 0 | -2.2489 | -7.0325 | 0
[6 empty] | 48 | 4 | CCR rain R2 deploy - 11jul24 | 0 | 0 | -2.2818 | -7.1906 | 0
[6 empty] | 49 | 1 | C50 17dec24 20m | 0 | 0 | -4.7473 | -29.6215 | 0
[6 empty] | 50 | 2 | C50 17dec24 20m | 0 | 0 | -4.6983 | -29.5422 | 0
[6 empty] | 51 | 3 | C50 17dec24 20m | 0 | 0 | -4.7173 | -29.1523 | 0
[6 empty] | 52 | 4 | C50 17dec24 20m | 0 | 0 | -4.6802 | -29.6452 | 0
[6 empty] | 53 | 1 | CP1 30sep24 0.1m | 0 | 0 | -5.9559 | -30.9216 | 0
[6 empty] | 54 | 2 | CP1 30sep24 0.1m | 0 | 0 | -6.0079 | -31.0022 | 0
[6 empty] | 55 | 3 | CP1 30sep24 0.1m | 0 | 0 | -5.9313 | -31.0732 | 0
[6 empty] | 56 | 4 | CP1 30sep24 0.1m | 0 | 0 | -5.8517 | -31.1895 | 0
[6 empty] | 57 | 1 | Blacksburg | 0 | 0 | -7.4189 | -47.6355 | 0
[6 empty] | 58 | 2 | Blacksburg | 0 | 0 | -7.4025 | -47.7808 | 0
[6 empty] | 59 | 3 | Blacksburg | 0 | 0 | -7.4221 | -47.7015 | 0
[6 empty] | 60 | 4 | Blacksburg | 0 | 0 | -7.5007 | -47.6624 | 0
[6 empty] | 61 | 1 | CC1 11jul24 0.1m | 0 | 0 | -4.2822 | -27.1717 | 0
[6 empty] | 62 | 2 | CC1 11jul24 0.1m | 0 | 0 | -4.2454 | -27.5208 | 0
[6 empty] | 63 | 3 | CC1 11jul24 0.1m | 0 | 0 | -4.2737 | -27.4229 | 0
[6 empty] | 64 | 4 | CC1 11jul24 0.1m | 0 | 0 | -4.2811 | -27.7466 | 0
[6 empty] | 65 | 1 | CC4 17dec24 BOT | 0 | 0 | -4.2144 | -26.6281 | 0
[6 empty] | 66 | 2 | CC4 17dec24 BOT | 0 | 0 | -4.2585 | -26.961 | 0
[6 empty] | 67 | 3 | CC4 17dec24 BOT | 0 | 0 | -4.2503 | -26.6164 | 0
[6 empty] | 68 | 4 | CC4 17dec24 BOT | 0 | 0 | -4.221 | -27.1009 | 0
[6 empty] | 69 | 1 | C50 30sep24 9m | 0 | 0 | -4.7251 | -29.3089 | 0
[6 empty] | 70 | 2 | C50 30sep24 9m | 0 | 0 | -4.6693 | -29.4785 | 0
[6 empty] | 71 | 3 | C50 30sep24 9m | 0 | 0 | -4.7413 | -29.5238 | 0
[6 empty] | 72 | 4 | C50 30sep24 9m | 0 | 0 | -4.8074 | -29.3101 | 0
[6 empty] | 73 | 1 | CC1 22may24 BOT | 0 | 0 | -5.0079 | -30.8964 | 0
[6 empty] | 74 | 2 | CC1 22may24 BOT | 0 | 0 | -4.9264 | -31.242 | 0
[6 empty] | 75 | 3 | CC1 22may24 BOT | 0 | 0 | -4.9682 | -31.1086 | 0
[6 empty] | 76 | 4 | CC1 22may24 BOT | 0 | 0 | -5.0219 | -30.9317 | 0
[6 empty] | 77 | 1 | C50 28oct24 9m | 0 | 0 | -4.1183 | -26.8446 | 0
[6 empty] | 78 | 2 | C50 28oct24 9m | 0 | 0 | -4.2129 | -26.8651 | 0
[6 empty] | 79 | 3 | C50 28oct24 9m | 0 | 0 | -4.188 | -27.1475 | 0
[6 empty] | 80 | 4 | C50 28oct24 9m | 0 | 0 | -4.3192 | -26.606 | 0
[6 empty] | 81 | 1 | C50 15aug24 20m | 0 | 0 | -5.3151 | -32.3529 | 0
[6 empty] | 82 | 2 | C50 15aug24 20m | 0 | 0 | -5.3736 | -32.1649 | 0
[6 empty] | 83 | 3 | C50 15aug24 20m | 0 | 0 | -5.3074 | -32.4424 | 0
[6 empty] | 84 | 4 | C50 15aug24 20m | 0 | 0 | -5.3986 | -32.5673 | 0
[6 empty] | 85 | 1 | CC1 22may24 0.1m | 0 | 0 | -5.0035 | -30.7155 | 0
[6 empty] | 86 | 2 | CC1 22may24 0.1m | 0 | 0 | -5.0043 | -30.4446 | 0
[6 empty] | 87 | 3 | CC1 22may24 0.1m | 0 | 0 | -4.9671 | -30.9824 | 0
[6 empty] | 88 | 4 | CC1 22may24 0.1m | 0 | 0 | -5.0073 | -30.6806 | 0
[6 empty] | 89 | 1 | CC1 11jul24 BOT | 0 | 0 | -4.3375 | -27.0209 | 0
[6 empty] | 90 | 2 | CC1 11jul24 BOT | 0 | 0 | -4.2854 | -27.4626 | 0
[6 empty] | 91 | 3 | CC1 11jul24 BOT | 0 | 0 | -4.2481 | -27.4962 | 0
[6 empty] | 92 | 4 | CC1 11jul24 BOT | 0 | 0 | -4.2247 | -27.3903 | 0
[6 empty] | 93 | 1 | Blacksburg | 0 | 0 | -7.6222 | -48.1865 | 0
[6 empty] | 94 | 2 | Blacksburg | 0 | 0 | -7.5338 | -48.0438 | 0
[6 empty] | 95 | 3 | Blacksburg | 0 | 0 | -7.5489 | -47.9662 | 0
[6 empty] | 96 | 4 | Blacksburg | 0 | 0 | -7.5891 | -48.0224 | 0
[6 empty] | 97 | 1 | CC1 11jul24 0.1m - DUP | 0 | 0 | -4.3496 | -27.4344 | 0
[6 empty] | 98 | 2 | CC1 11jul24 0.1m - DUP | 0 | 0 | -4.2712 | -27.3741 | 0
[6 empty] | 99 | 3 | CC1 11jul24 0.1m - DUP | 0 | 0 | -4.3572 | -27.3827 | 0
[6 empty] | 100 | 4 | CC1 11jul24 0.1m - DUP | 0 | 0 | -4.3088 | -27.2269 | 0
[6 empty] | 101 | 1 | CC1 19jun24 BOT | 0 | 0 | -4.6132 | -29.5363 | 0
[6 empty] | 102 | 2 | CC1 19jun24 BOT | 0 | 0 | -4.6047 | -28.9882 | 0
[6 empty] | 103 | 3 | CC1 19jun24 BOT | 0 | 0 | -4.684 | -29.1626 | 0
[6 empty] | 104 | 4 | CC1 19jun24 BOT | 0 | 0 | -4.6774 | -28.9288 | 0
[6 empty] | 105 | 1 | CC1 19jun24 0.1m | 0 | 0 | -4.6432 | -28.8047 | 0
[6 empty] | 106 | 2 | CC1 19jun24 0.1m | 0 | 0 | -4.6275 | -28.9968 | 0
[6 empty] | 107 | 3 | CC1 19jun24 0.1m | 0 | 0 | -4.7115 | -28.9533 | 0
[6 empty] | 108 | 4 | CC1 19jun24 0.1m | 0 | 0 | -4.6392 | -29.0242 | 0
[6 empty] | 109 | 1 | Hawaii | 0 | 0 | -3.6616 | -13.2532 | 0
[6 empty] | 110 | 2 | Hawaii | 0 | 0 | -3.6183 | -13.2817 | 0
[6 empty] | 111 | 3 | Hawaii | 0 | 0 | -3.6701 | -13.1814 | 0
[6 empty] | 112 | 4 | Hawaii | 0 | 0 | -3.6647 | -13.2066 | 0
[6 empty] | 113 | 1 | C50 30sep24 20m | 0 | 0 | -5.2766 | -32.2801 | 0
[6 empty] | 114 | 2 | C50 30sep24 20m | 0 | 0 | -5.2761 | -32.5266 | 0
[6 empty] | 115 | 3 | C50 30sep24 20m | 0 | 0 | -5.2535 | -32.3501 | 0
[6 empty] | 116 | 4 | C50 30sep24 20m | 0 | 0 | -5.2618 | -32.3854 | 0
[6 empty] | 117 | 1 | C50 11jul24 20m - was refiltered | 0 | 0 | -5.2115 | -32.1111 | 0
[6 empty] | 118 | 2 | C50 11jul24 20m - was refiltered | 0 | 0 | -5.1786 | -32.4482 | 0
[6 empty] | 119 | 3 | C50 11jul24 20m - was refiltered | 0 | 0 | -5.2716 | -32.506 | 0
[6 empty] | 120 | 4 | C50 11jul24 20m - was refiltered | 0 | 0 | -5.2456 | -31.9676 | 0
[6 empty] | 121 | 1 | C50 16sep24 20m - was refiltered | 0 | 0 | -5.2395 | -32.263 | 0
[6 empty] | 122 | 2 | C50 16sep24 20m - was refiltered | 0 | 0 | -5.3899 | -32.1434 | 0
[6 empty] | 123 | 3 | C50 16sep24 20m - was refiltered | 0 | 0 | -5.3179 | -32.3293 | 0
[6 empty] | 124 | 4 | C50 16sep24 20m - was refiltered | 0 | 0 | -5.3127 | -32.3063 | 0
[6 empty] | 125 | 1 | C50 28oct24 20m - was reilftered | 0 | 0 | -5.1663 | -31.1294 | 0
[6 empty] | 126 | 2 | C50 28oct24 20m - was reilftered | 0 | 0 | -5.1225 | -31.0411 | 0
[6 empty] | 127 | 3 | C50 28oct24 20m - was reilftered | 0 | 0 | -5.1758 | -30.8818 | 0
[6 empty] | 128 | 4 | C50 28oct24 20m - was reilftered | 0 | 0 | -5.0249 | -31.1316 | 0
[6 empty] | 129 | 1 | Blacksburg old | 0 | 0 | -7.4912 | -47.8041 | 0
[6 empty] | 130 | 2 | Blacksburg old | 0 | 0 | -7.5573 | -47.8322 | 0
[6 empty] | 131 | 3 | Blacksburg old | 0 | 0 | -7.6267 | -47.9253 | 0
[6 empty] | 132 | 4 | Blacksburg old | 0 | 0 | -7.5593 | -47.8218 | 0