## Results
Notes:
Analyzer glitch caused run to stop ~6:45pm, and run had to be resumed the following morning.
No difference in checks run before and after each of these stop points. Just took longer to get through all the samples.
Concentrations as ug/L
Sample ID | F | Cl | NO2-N | Br | NO3-N | PO4-P | SO4
MDL | 67.4674 | 168.4025 | 46.0333 | 126.1195 | 51.3795 | 110.5885 | 182.1343
LOQ | 279.702 | 704.2511 | 192.5088 | 527.4255 | 214.8665 | 462.4758 | 761.6764
C50 1.5M 1JUN23 | 44.8907 | 1528.8084 | n.a. | n.a. | n.a. | n.a. | 4853.4656
C50 0.1M 1JUN23 | 60.4461 | 1643.7446 | n.a. | n.a. | n.a. | 29.1484 | 4732.4206
C300 POOL 1JUN23 | 20.0958 | 1419.9662 | n.a. | n.a. | n.a. | n.a. | 4607.2928
C50 9M 30JUN23 | 35.2434 | 1562.898 | n.a. | n.a. | n.a. | n.a. | 4898.8003
C300 COVE SURF 1JUN23 | 38.6866 | 1930.9779 | n.a. | n.a. | n.a. | n.a. | 4605.8286
C100 COVE-A BOT 30JUN23 | 43.6139 | 1461.4872 | n.a. | n.a. | n.a. | n.a. | 4797.5456
C300 POOL-B SURF 30JUN23 | 59.942 | 1166.9426 | n.a. | n.a. | 34.1852 | n.a. | 3940.4882
C50 9M 1JUN23 | 80.1169 | 1659.7065 | n.a. | n.a. | n.a. | n.a. | 4969.2534
C300 COVE-A BOT 30JUN23 | 37.9799 | 1421.7235 | n.a. | n.a. | n.a. | n.a. | 4806.7343
C100 COVE BOT 1JUN23 | 123.997 | 1777.9142 | n.a. | n.a. | n.a. | n.a. | 4918.6276
C50 6M 1JUN23 | 40.9655 | 1561.6351 | n.a. | n.a. | n.a. | 60.6563 | 5043.2016
C101 0.1M 30JUN23 | 38.9848 | 823.4318 | n.a. | n.a. | 128.52 | n.a. | 3831.2505
C300 0.1M 1JUN23 | 45.515 | 771.4228 | n.a. | n.a. | 22.4309 | n.a. | 3144.6408
C100 COVE-B BOT 30JUN23 | 66.4503 | 1630.9919 | n.a. | n.a. | n.a. | 20.8213 | 5159.0843
C100 COVE-B SURF 30JUN23 | 48.6211 | 1480.8478 | n.a. | n.a. | n.a. | n.a. | 4914.6116
C300 COVE-B SURF 30JUN23 | 74.8818 | 1445.0311 | n.a. | n.a. | n.a. | n.a. | 4956.03
C100 COVE SURF 1 JUN23 | 19.8536 | 1643.8123 | n.a. | n.a. | n.a. | n.a. | 4960.7163
C100 0.1M 1JUN23 | 16.1466 | 961.8604 | n.a. | n.a. | 56.2737 | n.a. | 3468.9107
C100 COVE-A SURF 30JUN23 | 35.3176 | 1708.8656 | n.a. | n.a. | n.a. | n.a. | 4804.9988
C100 POOL 0.1M SURF 30JUN23 | 58.9884 | 1721.8302 | n.a. | n.a. | n.a. | n.a. | 4663.8531
C50 6M 30JUN23 | 40.9376 | 1636.0077 | n.a. | n.a. | n.a. | n.a. | 4846.4102
C50 0.1M 30JUN23 | 77.9888 | 1819.5458 | n.a. | n.a. | n.a. | n.a. | 5023.9587
C100 POOL BOT 30JUN23 | n.a. | 1178.0164 | n.a. | n.a. | 114.3933 | n.a. | 4419.4184
C50 20M 1JUN23 | 55.7118 | 2045.9327 | n.a. | n.a. | 24.9413 | n.a. | 5159.4659
C300 0.1M 30JUN23 | 20.4513 | 827.4483 | n.a. | n.a. | 57.3071 | n.a. | 3329.3221
C300 COVE-B BOT 30JUN23 | 46.0105 | 1462.4113 | n.a. | n.a. | n.a. | n.a. | 4885.6622
C50 20M 30JUN23 | 45.9852 | 1779.9303 | n.a. | n.a. | 18.0224 | n.a. | 5011.9966
C300 POOL-B 0.1M 30JUN23 | 104.7135 | 1152.4757 | n.a. | 70.4799 | 78.1977 | n.a. | 3576.1546
C300 COVE-A SURF 30JUN23 | 90.3981 | 1854.9188 | n.a. | n.a. | n.a. | n.a. | 4840.7776
C300 COVE BOT 1JUN23 | 48.5993 | 1694.2505 | n.a. | n.a. | n.a. | n.a. | 4645.9378
C50 1.5M 30JUN23 | 89.8449 | 1551.4393 | n.a. | n.a. | n.a. | n.a. | 5110.7225
C300 POOL-A 0.1M 30JUN23 | n.a. | 815.7675 | 18.0586 | 49.8148 | 66.1559 | n.a. | 3320.8432

## QAQC
Anion Summary Report
No. | Name | Name | Area | Amount | Area | Amount | Area | Amount | Area | Amount | Area | Amount | Area | Amount | Area | Amount
|  |  | µS*min | ug/L | µS*min | ug/L | µS*min | ug/L | µS*min | ug/L | µS*min | ug/L | µS*min | ug/L | µS*min | ug/L
|  |  | CD_1 | CD_1 | CD_1 | CD_1 | CD_1 | CD_1 | CD_1 | CD_1 | CD_1 | CD_1 | CD_1 | CD_1 | CD_1 | CD_1 |  |  | Error check | Error check | Error check | Error check | Error check | Error check | Error check | RPD dups | RPD dups | RPD dups | RPD dups | RPD dups | RPD dups | RPD dups | PR spikes | PR spikes | PR spikes | PR spikes | PR spikes | PR spikes | PR spikes
|  |  | Fluoride | Fluoride | Chloride | Chloride | Nitrite-N | Nitrite-N | Bromide | Bromide | Nitrate-N | Nitrate-N | Phosphate-P | Phosphate-P | Sulfate | Sulfate | Analyst Data Quality Code (1=no problems, 2=note, 3=fatal flaws) | NOTES: | F | Cl | NO2-N | Br | NO3-N | PO4-P | SO4 | F | Cl | NO2-N | Br | NO3-N | PO4-P | SO4 | F | Cl | NO2-N | Br | NO3-N | PO4-P | SO4
1 | tap | BRN 11apr24 | 0.11131 | 506.2589 | 2.1035 | 12992.5443 | n.a. | n.a. | n.a. | n.a. | 0.29042 | 777.4107 | 0.037154 | 307.9908 | 0.72438 | 6375.2185 | 1
2 | tap | BRN 11apr24 | 0.12307 | 559.5685 | 2.0395 | 12605.8654 | n.a. | n.a. | n.a. | n.a. | 0.53122 | 1408.1289 | 0.088747 | 763.5517 | 0.91454 | 8039.9729 | 1
3 | new tap | BRN 11apr24 | 0.11198 | 509.2983 | 2.1226 | 13108.0726 | n.a. | n.a. | n.a. | n.a. | 0.29119 | 779.4342 | 0.036333 | 300.7137 | 0.73517 | 6469.8084 | 1
4 | new s7 | BRN 11apr24 | 7.6289 | 31148.4419 | 40.9786 | 199537.8973 | 10.8458 | 30653.3441 | 4.5026 | 62294.7831 | 14.956 | 31156.7726 | 9.8202 | 62319.0184 | 26.5666 | 199196.7245 | 1
5 | new s7 | BRN 11apr24 | 7.6636 | 31276.7583 | 41.1701 | 200300.2274 | 11.1603 | 31455.0149 | 4.528 | 62598.7421 | 15.047 | 31312.0348 | 9.8591 | 62510.9668 | 26.7555 | 200422.5519 | 1
6 | new s7 | BRN 11apr24 | 7.6685 | 31295.0841 | 41.0632 | 199874.9089 | 11.2206 | 31608.387 | 4.5222 | 62529.3227 | 15.0283 | 31280.2008 | 9.888 | 62653.4629 | 26.7317 | 200267.9784 | 1
7 | new s6 | BRN 11apr24 | 1.409 | 6268.7571 | 6.8152 | 40391.5616 | 2.0467 | 6321.2227 | 0.79282 | 12549.1275 | 2.4445 | 6189.5449 | 1.51 | 12412.4841 | 4.6752 | 39988.2785 | 1
8 | new s6 | BRN 11apr24 | 1.4164 | 6300.8255 | 6.861 | 40648.1286 | 2.045 | 6316.0633 | 0.8012 | 12677.1044 | 2.4638 | 6235.7141 | 1.5194 | 12484.878 | 4.6958 | 40158.3265 | 1
9 | new s6 | BRN 11apr24 | 1.4388 | 6398.3721 | 6.9912 | 41377.7644 | 2.0498 | 6330.4826 | 0.81413 | 12874.4635 | 2.5055 | 6335.7 | 1.5554 | 12760.121 | 4.7688 | 40761.2912 | 1
10 | new s5 | BRN 11apr24 | 0.25481 | 1155.4463 | 1.1683 | 7303.9779 | 0.39423 | 1248.1742 | 0.13923 | 2266.8742 | 0.48002 | 1274.6074 | 0.27997 | 2429.4381 | 0.87086 | 7658.0118 | 1 |  | -7.5643 | -8.7003 | -0.14606 | -9.325 | 1.9686 | -2.8225 | -4.2749
11 | new s5 | BRN 11apr24 | 0.25749 | 1167.5126 | 1.1572 | 7235.5398 | 0.35693 | 1131.3771 | 0.14542 | 2367.2802 | 0.44599 | 1185.6992 | 0.27854 | 2417.1052 | 0.86805 | 7633.4381 | 1 |  | -6.599 | -9.5558 | -9.4898 | -5.3088 | -5.1441 | -3.3158 | -4.582
12 | new s5 | BRN 11apr24 | 0.26294 | 1192.095 | 1.1708 | 7318.8584 | 0.38564 | 1221.2723 | 0.14038 | 2285.4547 | 0.47451 | 1260.2056 | 0.28509 | 2473.6008 | 0.86673 | 7621.8608 | 1 |  | -4.6324 | -8.5143 | -2.2982 | -8.5818 | 0.81645 | -1.056 | -4.7267
13 | new s4 | BRN 11apr24 | 0.061635 | 280.8364 | 0.24385 | 1589.5452 | 0.069773 | 228.8025 | 0.032538 | 528.1088 | 0.097136 | 265.9546 | 0.05933 | 504.1288 | 0.19902 | 1749.7587 | 1
14 | new s4 | BRN 11apr24 | 0.05623 | 256.2878 | 0.2359 | 1540.0121 | 0.072391 | 237.0584 | 0.031966 | 518.7374 | 0.094398 | 258.6747 | 0.0604 | 513.5718 | 0.19063 | 1675.5678 | 1
15 | new s4 | BRN 11apr24 | 0.057042 | 259.9732 | 0.23182 | 1514.5448 | 0.070391 | 230.75 | 0.03023 | 490.3012 | 0.090357 | 247.9321 | 0.060482 | 514.2961 | 0.19098 | 1678.6789 | 1
16 | new s3 | BRN 11apr24 | 0.0089904 | 41.5144 | 0.044761 | 346.7155 | 0.014116 | 53.1377 | 0.0062846 | 97.4669 | 0.017509 | 53.8745 | 0.013573 | 98.8792 | 0.035322 | 300.4286 | 1
17 | new s3 | BRN 11apr24 | 0.012542 | 57.6717 | 0.047209 | 362.0245 | 0.017039 | 62.3687 | 0.0060133 | 93.0106 | 0.017746 | 54.5082 | 0.012972 | 93.5425 | 0.034052 | 289.1699 | 1
18 | new s3 | BRN 11apr24 | 0.010656 | 49.0918 | 0.045152 | 349.1626 | 0.012947 | 49.4433 | 0.0076938 | 120.6109 | 0.011633 | 38.1939 | 0.014503 | 107.1405 | 0.040458 | 345.964 | 1
19 | MilliQ | BRN 11apr24 | n.a. | n.a. | n.a. | n.a. | n.a. | n.a. | n.a. | n.a. | n.a. | n.a. | n.a. | n.a. | n.a. | n.a. | 1
20 | MilliQ | BRN 11apr24 | n.a. | n.a. | n.a. | n.a. | n.a. | n.a. | n.a. | n.a. | n.a. | n.a. | n.a. | n.a. | n.a. | n.a. | 1
21 | MilliQ | BRN 11apr24 | n.a. | n.a. | n.a. | n.a. | n.a. | n.a. | n.a. | n.a. | n.a. | n.a. | n.a. | n.a. | n.a. | n.a. | 1
22 | spiked blank | BRN 11apr24 | 0.031008 | 141.6581 | 0.12712 | 861.3611 | 0.037349 | 126.4951 | 0.017569 | 282.7086 | 0.046056 | 130.0009 | 0.032352 | 265.4512 | 0.099654 | 870.4544 | 1
23 | spiked blank | BRN 11apr24 | 0.034016 | 155.3354 | 0.12836 | 869.1069 | 0.040091 | 135.1486 | 0.014769 | 236.764 | 0.056592 | 158.0696 | 0.037227 | 308.6361 | 0.10556 | 922.7942 | 1
24 | spiked blank | BRN 11apr24 | 0.031972 | 146.039 | 0.12775 | 865.2965 | 0.043516 | 145.9597 | 0.017752 | 285.7132 | 0.053369 | 149.4856 | 0.038059 | 316.003 | 0.11986 | 1049.3252 | 1
1 | tap | FMI 20240422 Anions | 0.13232 | 601.4927 | 2.0179 | 12475.7133 | n.a. | n.a. | n.a. | n.a. | 0.29539 | 790.4897 | 0.036916 | 305.8834 | 0.70736 | 6226.0052 | 1
2 | CHK 5 | FMI 20240422 Anions | 0.25983 | 1178.0967 | 1.1382 | 7119.2551 | 0.33787 | 1071.6793 | 0.14297 | 2327.5447 | 0.45124 | 1199.4119 | 0.28513 | 2473.9515 | 0.8694 | 7645.2431 | 1 |  | -5.7523 | -11.0093 | -14.2657 | -6.8982 | -4.0471 | -1.0419 | -4.4345
3 | blank | FMI 20240422 Anions | 0.0027507 | 13.1209 | 0.004397 | 94.2006 | n.a. | n.a. | n.a. | n.a. | n.a. | n.a. | n.a. | n.a. | n.a. | n.a. | 1
4 | C50 1.5M 1JUN23 | FMI 20240422 Anions | 0.0097324 | 44.8907 | 0.2341 | 1528.8084 | n.a. | n.a. | n.a. | n.a. | n.a. | n.a. | n.a. | n.a. | 0.55105 | 4853.4656 | 1
5 | C50 0.1M 1JUN23 | FMI 20240422 Anions | 0.013151 | 60.4461 | 0.25255 | 1643.7446 | n.a. | n.a. | n.a. | n.a. | n.a. | n.a. | 0.0057232 | 29.1484 | 0.53728 | 4732.4206 | 1
6 | C300 POOL 1JUN23 | FMI 20240422 Anions | 0.0042834 | 20.0958 | 0.21664 | 1419.9662 | n.a. | n.a. | n.a. | n.a. | n.a. | n.a. | n.a. | n.a. | 0.52306 | 4607.2928 | 1
7 | C50 9M 30JUN23 | FMI 20240422 Anions | 0.0076122 | 35.2434 | 0.23957 | 1562.898 | n.a. | n.a. | n.a. | n.a. | n.a. | n.a. | n.a. | n.a. | 0.55621 | 4898.8003 | 1
8 | C300 COVE SURF 1JUN23 | FMI 20240422 Anions | 0.0083689 | 38.6866 | 0.29867 | 1930.9779 | n.a. | n.a. | n.a. | n.a. | n.a. | n.a. | n.a. | n.a. | 0.52289 | 4605.8286 | 1
9 | C100 COVE-A BOT 30JUN23 | FMI 20240422 Anions | 0.0094518 | 43.6139 | 0.2233 | 1461.4872 | n.a. | n.a. | n.a. | n.a. | n.a. | n.a. | n.a. | n.a. | 0.54469 | 4797.5456 | 1
10 | C300 POOL-B SURF 30JUN23 | FMI 20240422 Anions | 0.013041 | 59.942 | 0.17607 | 1166.9426 | n.a. | n.a. | n.a. | n.a. | 0.010132 | 34.1852 | n.a. | n.a. | 0.44729 | 3940.4882 | 1
11 | C50 9M 1JUN23 | FMI 20240422 Anions | 0.017476 | 80.1169 | 0.25511 | 1659.7065 | n.a. | n.a. | n.a. | n.a. | n.a. | n.a. | n.a. | n.a. | 0.56422 | 4969.2534 | 1
12 | C300 COVE-A BOT 30JUN23 | FMI 20240422 Anions | 0.0082136 | 37.9799 | 0.21693 | 1421.7235 | n.a. | n.a. | n.a. | n.a. | n.a. | n.a. | n.a. | n.a. | 0.54573 | 4806.7343 | 1
13 | C100 COVE BOT 1JUN23 | FMI 20240422 Anions | 0.027124 | 123.997 | 0.27409 | 1777.9142 | n.a. | n.a. | n.a. | n.a. | n.a. | n.a. | n.a. | n.a. | 0.55846 | 4918.6276 | 1
14 | DUP | FMI 20240422 Anions | 0.010683 | 49.2176 | 0.30907 | 1995.7428 | n.a. | n.a. | n.a. | n.a. | n.a. | n.a. | n.a. | n.a. | 0.54016 | 4757.6729 | 1 | [8 empty] | -23.9601 | -3.2987 | #VALUE! | #VALUE! | #VALUE! | #VALUE! | -3.2433
15 | SPK | FMI 20240422 Anions | n.a. | n.a. | n.a. | n.a. | n.a. | n.a. | n.a. | n.a. | n.a. | n.a. | n.a. | n.a. | n.a. | n.a. | 3 | analyzer glitch; rerun below
16 | tap | FMI 20240422 Anions | 0.13561 | 616.4294 | 2.0795 | 12847.762 | n.a. | n.a. | n.a. | n.a. | 0.30005 | 802.7684 | 0.031146 | 254.7655 | 0.70394 | 6195.9787 | 1
17 | SPK | FMI 20240422 Anions | 0.021552 | 98.659 | 0.62245 | 3940.9347 | n.a. | n.a. | n.a. | n.a. | n.a. | n.a. | n.a. | n.a. | 1.246 | 10929.3554 | 1 | [15 empty] | NO SPK | 115.4785 | NO SPK | NO SPK | NO SPK | NO SPK | 122.3615
18 | CHK 5 | FMI 20240422 Anions | 0.2533 | 1148.6023 | 1.1553 | 7223.8958 | 0.35134 | 1113.8711 | 0.15462 | 2516.2251 | 0.45803 | 1217.1658 | 0.28662 | 2486.7761 | 0.86563 | 7612.234 | 1 |  | -8.1118 | -9.7013 | -10.8903 | 0.649 | -2.6267 | -0.52896 | -4.8471
19 | C50 6M 1JUN23 | FMI 20240422 Anions | 0.0088697 | 40.9655 | 0.23937 | 1561.6351 | n.a. | n.a. | n.a. | n.a. | n.a. | n.a. | 0.0092691 | 60.6563 | 0.57263 | 5043.2016 | 1
20 | C101 0.1M 30JUN23 | FMI 20240422 Anions | 0.0084344 | 38.9848 | 0.12104 | 823.4318 | n.a. | n.a. | n.a. | n.a. | 0.0455 | 128.52 | n.a. | n.a. | 0.43489 | 3831.2505 | 1
21 | C300 0.1M 1JUN23 | FMI 20240422 Anions | 0.0098696 | 45.515 | 0.11272 | 771.4228 | n.a. | n.a. | n.a. | n.a. | 0.005729 | 22.4309 | n.a. | n.a. | 0.35699 | 3144.6408 | 1
22 | C100 COVE-B BOT 30JUN23 | FMI 20240422 Anions | 0.014471 | 66.4503 | 0.2505 | 1630.9919 | n.a. | n.a. | n.a. | n.a. | n.a. | n.a. | 0.0047863 | 20.8213 | 0.58582 | 5159.0843 | 1
23 | C100 COVE-B SURF 30JUN23 | FMI 20240422 Anions | 0.010552 | 48.6211 | 0.22641 | 1480.8478 | n.a. | n.a. | n.a. | n.a. | n.a. | n.a. | n.a. | n.a. | 0.55801 | 4914.6116 | 1
24 | C300 COVE-B SURF 30JUN23 | FMI 20240422 Anions | 0.016325 | 74.8818 | 0.22066 | 1445.0311 | n.a. | n.a. | n.a. | n.a. | n.a. | n.a. | n.a. | n.a. | 0.56272 | 4956.03 | 1
25 | C100 COVE SURF 1 JUN23 | FMI 20240422 Anions | 0.0042302 | 19.8536 | 0.25256 | 1643.8123 | n.a. | n.a. | n.a. | n.a. | n.a. | n.a. | n.a. | n.a. | 0.56325 | 4960.7163 | 1
26 | C100 0.1M 1JUN23 | FMI 20240422 Anions | 0.0034156 | 16.1466 | 0.14321 | 961.8604 | n.a. | n.a. | n.a. | n.a. | 0.018408 | 56.2737 | n.a. | n.a. | 0.39377 | 3468.9107 | 1
27 | C100 COVE-A SURF 30JUN23 | FMI 20240422 Anions | 0.0076285 | 35.3176 | 0.263 | 1708.8656 | n.a. | n.a. | n.a. | n.a. | n.a. | n.a. | n.a. | n.a. | 0.54554 | 4804.9988 | 1
28 | C100 POOL 0.1M SURF 30JUN23 | FMI 20240422 Anions | 0.012831 | 58.9884 | 0.26508 | 1721.8302 | n.a. | n.a. | n.a. | n.a. | n.a. | n.a. | n.a. | n.a. | 0.52949 | 4663.8531 | 1
29 | DUP | FMI 20240422 Anions | 0.0086884 | 40.1405 | 0.22953 | 1500.2767 | n.a. | n.a. | n.a. | n.a. | n.a. | n.a. | n.a. | n.a. | 0.56136 | 4944.0993 | 1 | [8 empty] | 19.1087 | -1.3035 | #VALUE! | #VALUE! | #VALUE! | #VALUE! | -0.5982
30 | SPK | FMI 20240422 Anions | 0.01415 | 64.9886 | 0.61014 | 3864.6955 | n.a. | n.a. | n.a. | n.a. | 0.0045398 | 19.2555 | n.a. | n.a. | 1.2295 | 10786.6003 | 1 | [15 empty] | NO SPK | 114.3941 | NO SPK | NO SPK | NO SPK | NO SPK | 124.6139
31 | CHK 5 | FMI 20240422 Anions | 0.26062 | 1181.665 | 1.1646 | 7280.8561 | 0.34897 | 1106.4518 | 0.15682 | 2551.7586 | 0.45673 | 1213.7546 | 0.29004 | 2516.216 | 0.8574 | 7540.2179 | 1 |  | -5.4668 | -8.9893 | -11.4839 | 2.0703 | -2.8996 | 0.64864 | -5.7473
32 | C50 6M 30JUN23 | FMI 20240422 Anions | 0.0088636 | 40.9376 | 0.25131 | 1636.0077 | n.a. | n.a. | n.a. | n.a. | n.a. | n.a. | n.a. | n.a. | 0.55025 | 4846.4102 | 1
33 | C50 0.1M 30JUN23 | FMI 20240422 Anions | 0.017008 | 77.9888 | 0.28077 | 1819.5458 | n.a. | n.a. | n.a. | n.a. | n.a. | n.a. | n.a. | n.a. | 0.57045 | 5023.9587 | 1
34 | C100 POOL BOT 30JUN23 | FMI 20240422 Anions | n.a. | n.a. | 0.17785 | 1178.0164 | n.a. | n.a. | n.a. | n.a. | 0.0402 | 114.3933 | n.a. | n.a. | 0.5017 | 4419.4184 | 1
35 | C50 20M 1JUN23 | FMI 20240422 Anions | 0.012111 | 55.7118 | 0.31714 | 2045.9327 | n.a. | n.a. | n.a. | n.a. | 0.0066693 | 24.9413 | n.a. | n.a. | 0.58586 | 5159.4659 | 1
36 | C300 0.1M 30JUN23 | FMI 20240422 Anions | 0.0043615 | 20.4513 | 0.12169 | 827.4483 | n.a. | n.a. | n.a. | n.a. | 0.018795 | 57.3071 | n.a. | n.a. | 0.37793 | 3329.3221 | 1
37 | C300 COVE-B BOT 30JUN23 | FMI 20240422 Anions | 0.0099785 | 46.0105 | 0.22345 | 1462.4113 | n.a. | n.a. | n.a. | n.a. | n.a. | n.a. | n.a. | n.a. | 0.55471 | 4885.6622 | 1
38 | C50 20M 30JUN23 | FMI 20240422 Anions | 0.009973 | 45.9852 | 0.27441 | 1779.9303 | n.a. | n.a. | n.a. | n.a. | 0.004078 | 18.0224 | n.a. | n.a. | 0.56908 | 5011.9966 | 1
39 | C300 POOL-B 0.1M 30JUN23 | FMI 20240422 Anions | 0.022883 | 104.7135 | 0.17375 | 1152.4757 | n.a. | n.a. | 0.0046417 | 70.4799 | 0.026626 | 78.1977 | n.a. | n.a. | 0.40593 | 3576.1546 | 1
40 | C300 COVE-A SURF 30JUN23 | FMI 20240422 Anions | 0.019736 | 90.3981 | 0.28645 | 1854.9188 | n.a. | n.a. | n.a. | n.a. | n.a. | n.a. | n.a. | n.a. | 0.54961 | 4840.7776 | 1
41 | C300 COVE BOT 1JUN23 | FMI 20240422 Anions | 0.010548 | 48.5993 | 0.26065 | 1694.2505 | n.a. | n.a. | n.a. | n.a. | n.a. | n.a. | n.a. | n.a. | 0.52745 | 4645.9378 | 1
42 | C50 1.5M 30JUN23 | FMI 20240422 Anions | 0.019614 | 89.8449 | 0.23774 | 1551.4393 | n.a. | n.a. | n.a. | n.a. | n.a. | n.a. | n.a. | n.a. | 0.58032 | 5110.7225 | 1
43 | C300 POOL-A 0.1M 30JUN23 | FMI 20240422 Anions | n.a. | n.a. | 0.11982 | 815.7675 | 0.0030111 | 18.0586 | 0.0033838 | 49.8148 | 0.022112 | 66.1559 | 0.0016544 | n.a. | 0.37697 | 3320.8432 | 1
44 | DUP | FMI 20240422 Anions | 0.017718 | 81.2197 | 0.2391 | 1559.9575 | n.a. | n.a. | n.a. | n.a. | n.a. | n.a. | n.a. | n.a. | 0.5579 | 4913.6794 | 1 | [8 empty] | -55.3474 | -6.455 | #VALUE! | #VALUE! | #VALUE! | #VALUE! | -0.57182
45 | SPK | FMI 20240422 Anions | 0.010756 | 49.5477 | 0.46825 | 2985.0966 | n.a. | n.a. | n.a. | n.a. | 0.028682 | 83.6838 | 0.0077232 | 46.9214 | 1.0832 | 9511.8339 | 1 | [15 empty] | NO SPK | 115.6103 | NO SPK | NO SPK | NO SPK | NO SPK | 125.89
46 | CHK 5 | FMI 20240422 Anions | 0.26173 | 1186.6567 | 1.1683 | 7303.6818 | 0.33051 | 1048.6028 | 0.14831 | 2414.0889 | 0.45374 | 1205.9462 | 0.29605 | 2567.9544 | 0.88321 | 7766.0063 | 1 |  | -5.0675 | -8.704 | -16.1118 | -3.4364 | -3.5243 | 2.7182 | -2.9249
47 | bicarbonate spike blank | FMI 20240422 Anions | n.a. | n.a. | 0.011161 | 136.5258 | 0.0021188 | 15.2396 | n.a. | n.a. | n.a. | n.a. | n.a. | n.a. | n.a. | n.a. | 1
48 | D07-N-403 | FMI 20240422 Anions | 0.072413 | 329.7812 | 0.13728 | 924.8023 | n.a. | n.a. | n.a. | n.a. | 0.027856 | 81.4787 | n.a. | n.a. | 0.57524 | 5066.1259 | 1
49 | bicarbonate spike sample | FMI 20240422 Anions | 0.065209 | 297.0686 | 0.14118 | 949.159 | n.a. | n.a. | n.a. | n.a. | 0.025983 | 76.4845 | n.a. | n.a. | 0.58928 | 5189.4958 | 1

## 20240411 standards
Anion Summary Report
No. | Name | Name | Area | Amount | Area | Amount | Area | Amount | Area | Amount | Area | Amount | Area | Amount | Area | Amount
|  |  | µS*min | ug/L | µS*min | ug/L | µS*min | ug/L | µS*min | ug/L | µS*min | ug/L | µS*min | ug/L | µS*min | ug/L
|  |  | CD_1 | CD_1 | CD_1 | CD_1 | CD_1 | CD_1 | CD_1 | CD_1 | CD_1 | CD_1 | CD_1 | CD_1 | CD_1 | CD_1
|  |  | Fluoride | Fluoride | Chloride | Chloride | Nitrite-N | Nitrite-N | Bromide | Bromide | Nitrate-N | Nitrate-N | Phosphate-P | Phosphate-P | Sulfate | Sulfate
1 | tap | BRN 11apr24 | 0.11131 | 506.2589 | 2.1035 | 12992.5443 | n.a. | n.a. | n.a. | n.a. | 0.29042 | 777.4107 | 0.037154 | 307.9908 | 0.72438 | 6375.2185
2 | tap | BRN 11apr24 | 0.12307 | 559.5685 | 2.0395 | 12605.8654 | n.a. | n.a. | n.a. | n.a. | 0.53122 | 1408.1289 | 0.088747 | 763.5517 | 0.91454 | 8039.9729
3 | new tap | BRN 11apr24 | 0.11198 | 509.2983 | 2.1226 | 13108.0726 | n.a. | n.a. | n.a. | n.a. | 0.29119 | 779.4342 | 0.036333 | 300.7137 | 0.73517 | 6469.8084
4 | new s7 | BRN 11apr24 | 7.6289 | 31148.4419 | 40.9786 | 199537.8973 | 10.8458 | 30653.3441 | 4.5026 | 62294.7831 | 14.956 | 31156.7726 | 9.8202 | 62319.0184 | 26.5666 | 199196.7245
5 | new s7 | BRN 11apr24 | 7.6636 | 31276.7583 | 41.1701 | 200300.2274 | 11.1603 | 31455.0149 | 4.528 | 62598.7421 | 15.047 | 31312.0348 | 9.8591 | 62510.9668 | 26.7555 | 200422.5519
6 | new s7 | BRN 11apr24 | 7.6685 | 31295.0841 | 41.0632 | 199874.9089 | 11.2206 | 31608.387 | 4.5222 | 62529.3227 | 15.0283 | 31280.2008 | 9.888 | 62653.4629 | 26.7317 | 200267.9784
7 | new s6 | BRN 11apr24 | 1.409 | 6268.7571 | 6.8152 | 40391.5616 | 2.0467 | 6321.2227 | 0.79282 | 12549.1275 | 2.4445 | 6189.5449 | 1.51 | 12412.4841 | 4.6752 | 39988.2785
8 | new s6 | BRN 11apr24 | 1.4164 | 6300.8255 | 6.861 | 40648.1286 | 2.045 | 6316.0633 | 0.8012 | 12677.1044 | 2.4638 | 6235.7141 | 1.5194 | 12484.878 | 4.6958 | 40158.3265
9 | new s6 | BRN 11apr24 | 1.4388 | 6398.3721 | 6.9912 | 41377.7644 | 2.0498 | 6330.4826 | 0.81413 | 12874.4635 | 2.5055 | 6335.7 | 1.5554 | 12760.121 | 4.7688 | 40761.2912
10 | new s5 | BRN 11apr24 | 0.25481 | 1155.4463 | 1.1683 | 7303.9779 | 0.39423 | 1248.1742 | 0.13923 | 2266.8742 | 0.48002 | 1274.6074 | 0.27997 | 2429.4381 | 0.87086 | 7658.0118
11 | new s5 | BRN 11apr24 | 0.25749 | 1167.5126 | 1.1572 | 7235.5398 | 0.35693 | 1131.3771 | 0.14542 | 2367.2802 | 0.44599 | 1185.6992 | 0.27854 | 2417.1052 | 0.86805 | 7633.4381
12 | new s5 | BRN 11apr24 | 0.26294 | 1192.095 | 1.1708 | 7318.8584 | 0.38564 | 1221.2723 | 0.14038 | 2285.4547 | 0.47451 | 1260.2056 | 0.28509 | 2473.6008 | 0.86673 | 7621.8608
13 | new s4 | BRN 11apr24 | 0.061635 | 280.8364 | 0.24385 | 1589.5452 | 0.069773 | 228.8025 | 0.032538 | 528.1088 | 0.097136 | 265.9546 | 0.05933 | 504.1288 | 0.19902 | 1749.7587
14 | new s4 | BRN 11apr24 | 0.05623 | 256.2878 | 0.2359 | 1540.0121 | 0.072391 | 237.0584 | 0.031966 | 518.7374 | 0.094398 | 258.6747 | 0.0604 | 513.5718 | 0.19063 | 1675.5678
15 | new s4 | BRN 11apr24 | 0.057042 | 259.9732 | 0.23182 | 1514.5448 | 0.070391 | 230.75 | 0.03023 | 490.3012 | 0.090357 | 247.9321 | 0.060482 | 514.2961 | 0.19098 | 1678.6789
16 | new s3 | BRN 11apr24 | 0.0089904 | 41.5144 | 0.044761 | 346.7155 | 0.014116 | 53.1377 | 0.0062846 | 97.4669 | 0.017509 | 53.8745 | 0.013573 | 98.8792 | 0.035322 | 300.4286
17 | new s3 | BRN 11apr24 | 0.012542 | 57.6717 | 0.047209 | 362.0245 | 0.017039 | 62.3687 | 0.0060133 | 93.0106 | 0.017746 | 54.5082 | 0.012972 | 93.5425 | 0.034052 | 289.1699
18 | new s3 | BRN 11apr24 | 0.010656 | 49.0918 | 0.045152 | 349.1626 | 0.012947 | 49.4433 | 0.0076938 | 120.6109 | 0.011633 | 38.1939 | 0.014503 | 107.1405 | 0.040458 | 345.964
19 | MilliQ | BRN 11apr24 | n.a. | n.a. | n.a. | n.a. | n.a. | n.a. | n.a. | n.a. | n.a. | n.a. | n.a. | n.a. | n.a. | n.a.
20 | MilliQ | BRN 11apr24 | n.a. | n.a. | n.a. | n.a. | n.a. | n.a. | n.a. | n.a. | n.a. | n.a. | n.a. | n.a. | n.a. | n.a.
21 | MilliQ | BRN 11apr24 | n.a. | n.a. | n.a. | n.a. | n.a. | n.a. | n.a. | n.a. | n.a. | n.a. | n.a. | n.a. | n.a. | n.a.
22 | spiked blank | BRN 11apr24 | 0.031008 | 141.6581 | 0.12712 | 861.3611 | 0.037349 | 126.4951 | 0.017569 | 282.7086 | 0.046056 | 130.0009 | 0.032352 | 265.4512 | 0.099654 | 870.4544
23 | spiked blank | BRN 11apr24 | 0.034016 | 155.3354 | 0.12836 | 869.1069 | 0.040091 | 135.1486 | 0.014769 | 236.764 | 0.056592 | 158.0696 | 0.037227 | 308.6361 | 0.10556 | 922.7942
24 | spiked blank | BRN 11apr24 | 0.031972 | 146.039 | 0.12775 | 865.2965 | 0.043516 | 145.9597 | 0.017752 | 285.7132 | 0.053369 | 149.4856 | 0.038059 | 316.003 | 0.11986 | 1049.3252

## 20240422
Anion Summary Report
No. | Name | Name | Area | Amount | Area | Amount | Area | Amount | Area | Amount | Area | Amount | Area | Amount | Area | Amount
|  |  | µS*min | ug/L | µS*min | ug/L | µS*min | ug/L | µS*min | ug/L | µS*min | ug/L | µS*min | ug/L | µS*min | ug/L
|  |  | CD_1 | CD_1 | CD_1 | CD_1 | CD_1 | CD_1 | CD_1 | CD_1 | CD_1 | CD_1 | CD_1 | CD_1 | CD_1 | CD_1
|  |  | Fluoride | Fluoride | Chloride | Chloride | Nitrite-N | Nitrite-N | Bromide | Bromide | Nitrate-N | Nitrate-N | Phosphate-P | Phosphate-P | Sulfate | Sulfate
1 | tap | FMI 20240422 Anions | 0.13232 | 601.4927 | 2.0179 | 12475.7133 | n.a. | n.a. | n.a. | n.a. | 0.29539 | 790.4897 | 0.036916 | 305.8834 | 0.70736 | 6226.0052
2 | CHK 5 | FMI 20240422 Anions | 0.25983 | 1178.0967 | 1.1382 | 7119.2551 | 0.33787 | 1071.6793 | 0.14297 | 2327.5447 | 0.45124 | 1199.4119 | 0.28513 | 2473.9515 | 0.8694 | 7645.2431
3 | blank | FMI 20240422 Anions | 0.0027507 | 13.1209 | 0.004397 | 94.2006 | n.a. | n.a. | n.a. | n.a. | n.a. | n.a. | n.a. | n.a. | n.a. | n.a.
4 | C50 1.5M 1JUN23 | FMI 20240422 Anions | 0.0097324 | 44.8907 | 0.2341 | 1528.8084 | n.a. | n.a. | n.a. | n.a. | n.a. | n.a. | n.a. | n.a. | 0.55105 | 4853.4656
5 | C50 0.1M 1JUN23 | FMI 20240422 Anions | 0.013151 | 60.4461 | 0.25255 | 1643.7446 | n.a. | n.a. | n.a. | n.a. | n.a. | n.a. | 0.0057232 | 29.1484 | 0.53728 | 4732.4206
6 | C300 POOL 1JUN23 | FMI 20240422 Anions | 0.0042834 | 20.0958 | 0.21664 | 1419.9662 | n.a. | n.a. | n.a. | n.a. | n.a. | n.a. | n.a. | n.a. | 0.52306 | 4607.2928
7 | C50 9M 30JUN23 | FMI 20240422 Anions | 0.0076122 | 35.2434 | 0.23957 | 1562.898 | n.a. | n.a. | n.a. | n.a. | n.a. | n.a. | n.a. | n.a. | 0.55621 | 4898.8003
8 | C300 COVE SURF 1JUN23 | FMI 20240422 Anions | 0.0083689 | 38.6866 | 0.29867 | 1930.9779 | n.a. | n.a. | n.a. | n.a. | n.a. | n.a. | n.a. | n.a. | 0.52289 | 4605.8286
9 | C100 COVE-A BOT 30JUN23 | FMI 20240422 Anions | 0.0094518 | 43.6139 | 0.2233 | 1461.4872 | n.a. | n.a. | n.a. | n.a. | n.a. | n.a. | n.a. | n.a. | 0.54469 | 4797.5456
10 | C300 POOL-B SURF 30JUN23 | FMI 20240422 Anions | 0.013041 | 59.942 | 0.17607 | 1166.9426 | n.a. | n.a. | n.a. | n.a. | 0.010132 | 34.1852 | n.a. | n.a. | 0.44729 | 3940.4882
11 | C50 9M 1JUN23 | FMI 20240422 Anions | 0.017476 | 80.1169 | 0.25511 | 1659.7065 | n.a. | n.a. | n.a. | n.a. | n.a. | n.a. | n.a. | n.a. | 0.56422 | 4969.2534
12 | C300 COVE-A BOT 30JUN23 | FMI 20240422 Anions | 0.0082136 | 37.9799 | 0.21693 | 1421.7235 | n.a. | n.a. | n.a. | n.a. | n.a. | n.a. | n.a. | n.a. | 0.54573 | 4806.7343
13 | C100 COVE BOT 1JUN23 | FMI 20240422 Anions | 0.027124 | 123.997 | 0.27409 | 1777.9142 | n.a. | n.a. | n.a. | n.a. | n.a. | n.a. | n.a. | n.a. | 0.55846 | 4918.6276
14 | DUP | FMI 20240422 Anions | 0.010683 | 49.2176 | 0.30907 | 1995.7428 | n.a. | n.a. | n.a. | n.a. | n.a. | n.a. | n.a. | n.a. | 0.54016 | 4757.6729
15 | SPK | FMI 20240422 Anions | n.a. | n.a. | n.a. | n.a. | n.a. | n.a. | n.a. | n.a. | n.a. | n.a. | n.a. | n.a. | n.a. | n.a.
16 | tap | FMI 20240422 Anions | 0.13561 | 616.4294 | 2.0795 | 12847.762 | n.a. | n.a. | n.a. | n.a. | 0.30005 | 802.7684 | 0.031146 | 254.7655 | 0.70394 | 6195.9787
17 | SPK | FMI 20240422 Anions | 0.021552 | 98.659 | 0.62245 | 3940.9347 | n.a. | n.a. | n.a. | n.a. | n.a. | n.a. | n.a. | n.a. | 1.246 | 10929.3554
18 | CHK 5 | FMI 20240422 Anions | 0.2533 | 1148.6023 | 1.1553 | 7223.8958 | 0.35134 | 1113.8711 | 0.15462 | 2516.2251 | 0.45803 | 1217.1658 | 0.28662 | 2486.7761 | 0.86563 | 7612.234
19 | C50 6M 1JUN23 | FMI 20240422 Anions | 0.0088697 | 40.9655 | 0.23937 | 1561.6351 | n.a. | n.a. | n.a. | n.a. | n.a. | n.a. | 0.0092691 | 60.6563 | 0.57263 | 5043.2016
20 | C101 0.1M 30JUN23 | FMI 20240422 Anions | 0.0084344 | 38.9848 | 0.12104 | 823.4318 | n.a. | n.a. | n.a. | n.a. | 0.0455 | 128.52 | n.a. | n.a. | 0.43489 | 3831.2505
21 | C300 0.1M 1JUN23 | FMI 20240422 Anions | 0.0098696 | 45.515 | 0.11272 | 771.4228 | n.a. | n.a. | n.a. | n.a. | 0.005729 | 22.4309 | n.a. | n.a. | 0.35699 | 3144.6408
22 | C100 COVE-B BOT 30JUN23 | FMI 20240422 Anions | 0.014471 | 66.4503 | 0.2505 | 1630.9919 | n.a. | n.a. | n.a. | n.a. | n.a. | n.a. | 0.0047863 | 20.8213 | 0.58582 | 5159.0843
23 | C100 COVE-B SURF 30JUN23 | FMI 20240422 Anions | 0.010552 | 48.6211 | 0.22641 | 1480.8478 | n.a. | n.a. | n.a. | n.a. | n.a. | n.a. | n.a. | n.a. | 0.55801 | 4914.6116
24 | C300 COVE-B SURF 30JUN23 | FMI 20240422 Anions | 0.016325 | 74.8818 | 0.22066 | 1445.0311 | n.a. | n.a. | n.a. | n.a. | n.a. | n.a. | n.a. | n.a. | 0.56272 | 4956.03
25 | C100 COVE SURF 1 JUN23 | FMI 20240422 Anions | 0.0042302 | 19.8536 | 0.25256 | 1643.8123 | n.a. | n.a. | n.a. | n.a. | n.a. | n.a. | n.a. | n.a. | 0.56325 | 4960.7163
26 | C100 0.1M 1JUN23 | FMI 20240422 Anions | 0.0034156 | 16.1466 | 0.14321 | 961.8604 | n.a. | n.a. | n.a. | n.a. | 0.018408 | 56.2737 | n.a. | n.a. | 0.39377 | 3468.9107
27 | C100 COVE-A SURF 30JUN23 | FMI 20240422 Anions | 0.0076285 | 35.3176 | 0.263 | 1708.8656 | n.a. | n.a. | n.a. | n.a. | n.a. | n.a. | n.a. | n.a. | 0.54554 | 4804.9988
28 | C100 POOL 0.1M SURF 30JUN23 | FMI 20240422 Anions | 0.012831 | 58.9884 | 0.26508 | 1721.8302 | n.a. | n.a. | n.a. | n.a. | n.a. | n.a. | n.a. | n.a. | 0.52949 | 4663.8531
29 | DUP | FMI 20240422 Anions | 0.0086884 | 40.1405 | 0.22953 | 1500.2767 | n.a. | n.a. | n.a. | n.a. | n.a. | n.a. | n.a. | n.a. | 0.56136 | 4944.0993
30 | SPK | FMI 20240422 Anions | 0.01415 | 64.9886 | 0.61014 | 3864.6955 | n.a. | n.a. | n.a. | n.a. | 0.0045398 | 19.2555 | n.a. | n.a. | 1.2295 | 10786.6003
31 | CHK 5 | FMI 20240422 Anions | 0.26062 | 1181.665 | 1.1646 | 7280.8561 | 0.34897 | 1106.4518 | 0.15682 | 2551.7586 | 0.45673 | 1213.7546 | 0.29004 | 2516.216 | 0.8574 | 7540.2179
32 | C50 6M 30JUN23 | FMI 20240422 Anions | 0.0088636 | 40.9376 | 0.25131 | 1636.0077 | n.a. | n.a. | n.a. | n.a. | n.a. | n.a. | n.a. | n.a. | 0.55025 | 4846.4102
33 | C50 0.1M 30JUN23 | FMI 20240422 Anions | 0.017008 | 77.9888 | 0.28077 | 1819.5458 | n.a. | n.a. | n.a. | n.a. | n.a. | n.a. | n.a. | n.a. | 0.57045 | 5023.9587
34 | C100 POOL BOT 30JUN23 | FMI 20240422 Anions | n.a. | n.a. | 0.17785 | 1178.0164 | n.a. | n.a. | n.a. | n.a. | 0.0402 | 114.3933 | n.a. | n.a. | 0.5017 | 4419.4184
35 | C50 20M 1JUN23 | FMI 20240422 Anions | 0.012111 | 55.7118 | 0.31714 | 2045.9327 | n.a. | n.a. | n.a. | n.a. | 0.0066693 | 24.9413 | n.a. | n.a. | 0.58586 | 5159.4659
36 | C300 0.1M 30JUN23 | FMI 20240422 Anions | 0.0043615 | 20.4513 | 0.12169 | 827.4483 | n.a. | n.a. | n.a. | n.a. | 0.018795 | 57.3071 | n.a. | n.a. | 0.37793 | 3329.3221
37 | C300 COVE-B BOT 30JUN23 | FMI 20240422 Anions | 0.0099785 | 46.0105 | 0.22345 | 1462.4113 | n.a. | n.a. | n.a. | n.a. | n.a. | n.a. | n.a. | n.a. | 0.55471 | 4885.6622
38 | C50 20M 30JUN23 | FMI 20240422 Anions | 0.009973 | 45.9852 | 0.27441 | 1779.9303 | n.a. | n.a. | n.a. | n.a. | 0.004078 | 18.0224 | n.a. | n.a. | 0.56908 | 5011.9966
39 | C300 POOL-B 0.1M 30JUN23 | FMI 20240422 Anions | 0.022883 | 104.7135 | 0.17375 | 1152.4757 | n.a. | n.a. | 0.0046417 | 70.4799 | 0.026626 | 78.1977 | n.a. | n.a. | 0.40593 | 3576.1546
40 | C300 COVE-A SURF 30JUN23 | FMI 20240422 Anions | 0.019736 | 90.3981 | 0.28645 | 1854.9188 | n.a. | n.a. | n.a. | n.a. | n.a. | n.a. | n.a. | n.a. | 0.54961 | 4840.7776
41 | C300 COVE BOT 1JUN23 | FMI 20240422 Anions | 0.010548 | 48.5993 | 0.26065 | 1694.2505 | n.a. | n.a. | n.a. | n.a. | n.a. | n.a. | n.a. | n.a. | 0.52745 | 4645.9378
42 | C50 1.5M 30JUN23 | FMI 20240422 Anions | 0.019614 | 89.8449 | 0.23774 | 1551.4393 | n.a. | n.a. | n.a. | n.a. | n.a. | n.a. | n.a. | n.a. | 0.58032 | 5110.7225
43 | C300 POOL-A 0.1M 30JUN23 | FMI 20240422 Anions | n.a. | n.a. | 0.11982 | 815.7675 | 0.0030111 | 18.0586 | 0.0033838 | 49.8148 | 0.022112 | 66.1559 | 0.0016544 | n.a. | 0.37697 | 3320.8432
44 | DUP | FMI 20240422 Anions | 0.017718 | 81.2197 | 0.2391 | 1559.9575 | n.a. | n.a. | n.a. | n.a. | n.a. | n.a. | n.a. | n.a. | 0.5579 | 4913.6794
45 | SPK | FMI 20240422 Anions | 0.010756 | 49.5477 | 0.46825 | 2985.0966 | n.a. | n.a. | n.a. | n.a. | 0.028682 | 83.6838 | 0.0077232 | 46.9214 | 1.0832 | 9511.8339
46 | CHK 5 | FMI 20240422 Anions | 0.26173 | 1186.6567 | 1.1683 | 7303.6818 | 0.33051 | 1048.6028 | 0.14831 | 2414.0889 | 0.45374 | 1205.9462 | 0.29605 | 2567.9544 | 0.88321 | 7766.0063
47 | bicarbonate spike blank | FMI 20240422 Anions | n.a. | n.a. | 0.011161 | 136.5258 | 0.0021188 | 15.2396 | n.a. | n.a. | n.a. | n.a. | n.a. | n.a. | n.a. | n.a.
48 | D07-N-403 | FMI 20240422 Anions | 0.072413 | 329.7812 | 0.13728 | 924.8023 | n.a. | n.a. | n.a. | n.a. | 0.027856 | 81.4787 | n.a. | n.a. | 0.57524 | 5066.1259
49 | bicarbonate spike sample | FMI 20240422 Anions | 0.065209 | 297.0686 | 0.14118 | 949.159 | n.a. | n.a. | n.a. | n.a. | 0.025983 | 76.4845 | n.a. | n.a. | 0.58928 | 5189.4958

## MDL and LOQ
Known | [5 empty] | 995.0249 | [5 empty] | 155.4726 |  |  |  | 995.0249
No. | Name | Name | Area | Amount | Area | Amount | Area | Amount | Area | Amount | Area | Amount | Area | Amount | Area | Amount | Analysis order
|  |  | µS*min | ug/L | µS*min | ug/L | µS*min | ug/L | µS*min | ug/L | µS*min | ug/L | µS*min | ug/L | µS*min | ug/L | Analysis order
|  |  | CD_1 | CD_1 | CD_1 | CD_1 | CD_1 | CD_1 | CD_1 | CD_1 | CD_1 | CD_1 | CD_1 | CD_1 | CD_1 | CD_1
|  |  | Fluoride | Fluoride | Chloride | Chloride | Nitrite-N | Nitrite-N | Bromide | Bromide | Nitrate-N | Nitrate-N | Phosphate-P | Phosphate-P | Sulfate | Sulfate
13 | spiked blank 5 + 25 std 7 | BRN 12apr22 |  |  | 0.16197 | 893.5018 | 0.051912 | 137.944 | 0.031181 | 356.2536 | 0.060529 | 140.8972 | 0.048019 | 319.6098 | 0.14492 | 927.5241 | 1
14 | spiked blank 5 + 25 std 7 | BRN 12apr22 |  |  | 0.17232 | 942.9561 | 0.053814 | 142.6211 | 0.02996 | 342.4194 | 0.063538 | 147.4486 | 0.042769 | 286.649 | 0.15297 | 976.3989 | 2
15 | spiked blank 5 + 25 std 7 | BRN 12apr22 |  |  | 0.17859 | 972.9292 | 0.069018 | 180.019 | 0.025095 | 287.29 | 0.088408 | 201.5547 | 0.043854 | 293.4616 | 0.15101 | 964.5188 | 3
16 | spiked blank 5 + 25 std 7 | BRN 12apr22 |  |  | 0.17594 | 960.2569 | 0.067878 | 177.2143 | 0.023315 | 267.1142 | 0.077091 | 176.9402 | 0.05025 | 333.6173 | 0.15836 | 1009.1712 | 4
17 | spiked blank 5 + 25 std 7 | BRN 12apr22 |  |  | 0.17759 | 968.1602 | 0.057678 | 152.1267 | 0.031029 | 354.538 | 0.070468 | 162.5286 | 0.047125 | 313.9997 | 0.15893 | 1012.6103 | 5
18 | spiked blank 5 + 25 std 7 | BRN 12apr22 |  |  | 0.18718 | 1013.9663 | 0.064421 | 168.7143 | 0.032156 | 367.3063 | 0.069059 | 159.4626 | 0.049966 | 331.8358 | 0.14716 | 941.0938 | 6
19 | spiked blank 5 + 25 std 7 | BRN 12apr22 |  |  | 0.21088 | 1127.1868 | 0.048225 | 128.8726 | 0.032418 | 370.2702 | 0.080625 | 184.6273 | 0.049826 | 330.9574 | 0.14652 | 937.258 | 7
20 | spiked blank 5 + 25 std 7 | BRN 12apr22 |  |  | 0.23327 | 1234.1311 | 0.055805 | 147.5193 | 0.02095 | 240.3 | 0.061939 | 143.9664 | 0.059479 | 391.5287 | 0.15438 | 985.0082 | 8
18 | spiked blank 1 | BRN 28sep22 | 0.037894 | 142.8145 | 0.16099 | 858.404 | 0.053339 | 138.3031 | 0.022836 | 338.4316 | 0.064781 | 139.2701 | 0.040088 | 249.4834 | 0.11797 | 890.1189 | 9
19 | spiked blank 2 | BRN 28sep22 | 0.042528 | 160.3065 | 0.17375 | 919.9877 | 0.056502 | 145.852 | 0.023886 | 350.9974 | 0.067662 | 145.2678 | 0.040685 | 253.1846 | 0.12924 | 971.9578 | 10
20 | spiked blank 3 | BRN 28sep22 | 0.03776 | 142.3089 | 0.16719 | 888.3161 | 0.051232 | 133.2763 | 0.025052 | 364.9478 | 0.064616 | 138.9262 | 0.045659 | 283.996 | 0.12797 | 962.7576 | 11
21 | spiked blank 4 | BRN 28sep22 | 0.049475 | 186.5231 | 0.168 | 892.2175 | 0.056859 | 146.702 | 0.027851 | 398.435 | 0.069621 | 149.3435 | 0.047543 | 295.668 | 0.12774 | 961.0599 | 12
22 | spiked blank 5 | BRN 28sep22 | 0.035992 | 135.6344 | 0.1617 | 861.7966 | 0.053492 | 138.6699 | 0.0204 | 309.2915 | 0.064066 | 137.7818 | 0.043782 | 272.3728 | 0.1165 | 879.431 | 13
23 | spiked blank 6 | BRN 28sep22 | 0.034763 | 130.9959 | 0.16354 | 870.7117 | 0.050241 | 130.9115 | 0.019098 | 293.7213 | 0.065472 | 140.7082 | 0.044929 | 279.4791 | 0.11904 | 897.9323 | 14
24 | spiked blank 7 | BRN 28sep22 | 0.050161 | 189.1103 | 0.16786 | 891.5553 | 0.058914 | 151.6069 | 0.020615 | 311.8605 | 0.066039 | 141.8876 | 0.049353 | 306.8809 | 0.12972 | 975.4316 | 15
25 | spiked blank 8 | BRN 28sep22 | 0.046697 | 176.0415 | 0.16442 | 874.9648 | 0.055869 | 144.3398 | 0.022142 | 330.129 | 0.069659 | 149.4226 | 0.051923 | 322.7957 | 0.12883 | 969.0112 | 16
2 | spiked blank 5+25 s7 | BRN 29sep22 MacroCO2 | 0.03261 | 122.8672 | 0.16034 | 855.2702 | 0.048258 | 126.1784 | 0.022874 | 338.8846 | 0.063805 | 137.2385 | 0.040435 | 251.634 | 0.11166 | 844.3004 | 17
3 | spiked blank 5+25 s7 | BRN 29sep22 MacroCO2 | 0.03348 | 126.1508 | 0.16304 | 868.2673 | 0.047194 | 123.6399 | 0.021719 | 325.0688 | 0.065522 | 140.8117 | 0.043502 | 270.6361 | 0.11027 | 834.2456 | 18
4 | spiked blank 5+25 s7 | BRN 29sep22 MacroCO2 | 0.034602 | 130.3883 | 0.166 | 882.5874 | 0.045485 | 119.5615 | 0.019428 | 297.6662 | 0.065592 | 140.9579 | 0.040538 | 252.2692 | 0.1155 | 872.1747 | 19
22 | Spiked Blank 5 + 25ul S7 | BRN 05jun23 | n.a. | n.a. | 0.13875 | 985.5768 | 0.050106 | 181.4273 | 0.019768 | 347.5592 | 0.051864 | 174.664 | 0.039293 | 354.3542 | 0.09465 | 932.2572 | 20
23 | Spiked Blank 5 + 25ul S7 | BRN 05jun23 | n.a. | n.a. | 0.13383 | 954.1525 | 0.047944 | 174.6185 | 0.018505 | 326.2294 | 0.064081 | 208.0071 | 0.044568 | 396.637 | 0.10188 | 1000.0123 | 21
24 | Spiked Blank 5 + 25ul S7 | BRN 05jun23 | n.a. | n.a. | 0.13398 | 955.0964 | 0.050372 | 182.2643 | 0.028194 | 489.6991 | 0.062014 | 202.3669 | 0.042065 | 376.5776 | 0.10048 | 986.8809 | 22
2 | spiked blank 5 + 25 ul S7 | BRN 06jun23 | n.a. | n.a. | 0.12162 | 876.0257 | 0.033271 | 128.4061 | 0.017614 | 311.1903 | 0.056564 | 187.4951 | 0.022457 | 219.3236 | 0.082932 | 822.4636 | 23
3 | spiked blank 5 + 25 ul S7 | BRN 06jun23 | n.a. | n.a. | 0.1299 | 929.0373 | 0.040657 | 151.6705 | 0.023087 | 403.5687 | 0.059965 | 196.777 | 0.040052 | 360.441 | 0.097458 | 958.5688 | 24
4 | spiked blank 5 + 25 ul S7 | BRN 06jun23 | n.a. | n.a. | 0.12749 | 913.5728 | 0.038281 | 144.1862 | 0.020795 | 364.8831 | 0.057451 | 189.9148 | 0.03596 | 327.6336 | 0.096556 | 950.1204 | 25
2 | spiked blank 5ml + 25ul s7 | BRN 07jun23 | 0.029179 | 122.3932 | 0.12735 | 912.723 | 0.040094 | 149.8972 | 0.011123 | 201.5829 | 0.043327 | 151.3525 | 0.031866 | 294.803 | 0.085418 | 845.7583 | 26
3 | spiked blank 5ml + 25ul s7 | BRN 07jun23 | 0.034982 | 149.161 | 0.13125 | 937.6321 | 0.033496 | 129.1141 | 0.016715 | 296.0182 | 0.044539 | 154.6627 | 0.032697 | 301.4703 | 0.089814 | 886.9505 | 27
4 | spiked blank 5ml + 25ul s7 | BRN 07jun23 | 0.033631 | 142.928 | 0.13531 | 963.6287 | 0.043221 | 159.746 | 0.015181 | 270.1185 | 0.054683 | 182.3615 | 0.033116 | 304.8317 | 0.10446 | 1024.1261 | 28
20 | spiked blank | BRN 08jun23 | 0.033537 | 142.4936 | 0.13393 | 954.7619 | 0.04295 | 158.8933 | 0.023527 | 410.9823 | 0.054118 | 180.8191 | 0.037622 | 340.965 | 0.094121 | 927.3055 | 29
21 | spiked blank | BRN 08jun23 | 0.031129 | 131.388 | 0.12829 | 918.68 | 0.03849 | 144.8461 | 0.017426 | 308.018 | 0.052275 | 175.7864 | 0.04082 | 366.5979 | 0.1026 | 1006.7169 | 30
22 | spiked blank | BRN 08jun23 | 0.034916 | 148.8555 | 0.12979 | 928.2753 | 0.047608 | 173.562 | 0.015274 | 271.6877 | 0.061346 | 200.5441 | 0.035308 | 322.4103 | 0.10186 | 999.7971 | 31
23 | spiked blank | BRN 08jun23 | 0.02929 | 122.9071 | 0.12113 | 872.9252 | 0.037937 | 143.1028 | 0.01486 | 264.6924 | 0.052681 | 176.8962 | 0.03626 | 330.039 | 0.097813 | 961.8896 | 32
24 | spiked blank | BRN 08jun23 | 0.03308 | 140.3867 | 0.11937 | 861.6502 | 0.037389 | 141.378 | 0.018804 | 331.2852 | 0.052194 | 175.5656 | 0.038113 | 344.901 | 0.097737 | 961.1826 | 33
25 | spiked blank | BRN 08jun23 | 0.037248 | 159.6114 | 0.12585 | 903.1298 | 0.046191 | 169.0992 | 0.017158 | 303.4933 | 0.056602 | 187.5973 | 0.0336 | 308.7106 | 0.091959 | 907.0467 | 34
26 | spiked blank | BRN 08jun23 | 0.043631 | 189.0422 | 0.12853 | 920.2537 | 0.04546 | 166.7963 | 0.017878 | 315.6478 | 0.042943 | 150.3033 | 0.035468 | 323.6904 | 0.095913 | 944.0938 | 35
27 | spiked blank | BRN 08jun23 | 0.035218 | 150.2501 | 0.13059 | 933.4046 | 0.045102 | 165.6686 | 0.01865 | 328.6803 | 0.058664 | 193.2256 | 0.036803 | 334.3931 | 0.098522 | 968.5341 | 36
2 | spiked blank 5 + 25 s7 | BRN 26jun23 | 0.04379 | 189.7732 | 0.13606 | 968.3648 | 0.047871 | 174.3893 | 0.017789 | 314.146 | 0.05745 | 189.9123 | 0.033781 | 310.1628 | 0.10087 | 990.4999 | 37
3 | spiked blank 5 + 25 s7 | BRN 26jun23 | 0.041143 | 177.5684 | 0.12855 | 920.3608 | 0.037815 | 142.7193 | 0.019528 | 343.51 | 0.053629 | 179.4817 | 0.034652 | 317.145 | 0.089803 | 886.8548 | 38
4 | spiked blank 5 + 25 s7 | BRN 26jun23 | 0.036491 | 156.1165 | 0.12817 | 917.9586 | 0.036896 | 139.8235 | 0.017204 | 304.2727 | 0.051707 | 174.2348 | 0.038105 | 344.8321 | 0.097009 | 954.3622 | 39
2 | spiked blank | BRN 27jun23 | 0.019765 | 78.958 | 0.11303 | 821.0901 | 0.032677 | 126.5358 | 0.011846 | 213.7867 | 0.042883 | 150.1385 | 0.029171 | 273.1888 | 0.079906 | 794.1042 | 40
3 | spiked blank | BRN 27jun23 | 0.025435 | 105.1195 | 0.11283 | 819.8007 | 0.027347 | 109.7431 | 0.015484 | 275.2325 | 0.039463 | 140.7962 | 0.02825 | 265.8041 | 0.076782 | 764.825 | 41
4 | spiked blank | BRN 27jun23 | 0.024306 | 99.9115 | 0.10568 | 774.0957 | 0.035995 | 136.9855 | 0.011703 | 211.3753 | 0.040825 | 144.5179 | 0.035032 | 320.1984 | 0.067687 | 679.5743 | 42
2 | SPIKED BLANK | BRN 28jun23 | 0.040456 | 174.4004 | 0.13557 | 965.2488 | 0.04574 | 167.679 | 0.01769 | 312.4857 | 0.052411 | 176.157 | 0.039827 | 358.639 | 0.1042 | 1021.7451 | 43
3 | SPIKED BLANK | BRN 28jun23 | 0.045207 | 196.3088 | 0.13171 | 940.6008 | 0.048788 | 177.2753 | 0.015461 | 274.8487 | 0.063085 | 205.2909 | 0.041029 | 368.2744 | 0.10427 | 1022.3914 | 44
4 | SPIKED BLANK | BRN 28jun23 | 0.044138 | 191.3806 | 0.12923 | 924.7392 | 0.045087 | 165.621 | 0.018107 | 319.5198 | 0.055842 | 185.5239 | 0.041059 | 368.5169 | 0.1006 | 988.0431 | 45
2 | SPIKED BLANK | BRN 29jun23 | 0.033366 | 141.7047 | 0.12794 | 916.4855 | 0.049649 | 179.9868 | 0.015592 | 277.0547 | 0.053902 | 180.227 | 0.056791 | 494.5531 | 0.087063 | 861.1759 | 46
3 | SPIKED BLANK | BRN 29jun23 | 0.03776 | 161.9731 | 0.13039 | 932.1608 | 0.050946 | 184.0707 | 0.019085 | 336.0167 | 0.044094 | 153.4482 | 0.034439 | 315.4367 | 0.087177 | 862.2482 | 47
4 | SPIKED BLANK | BRN 29jun23 | 0.035183 | 150.0876 | 0.13403 | 955.3885 | 0.044898 | 165.0285 | 0.018242 | 321.7874 | 0.044767 | 155.2839 | 0.030307 | 282.3049 | 0.087324 | 863.6207 | 48
8 | spiked blank 5 + 25ul S7 | BRN 17jul23 | 0.030623 | 129.0542 | 0.13053 | 933.0031 | 0.036956 | 140.0134 | 0.018552 | 327.0336 | 0.053273 | 178.5106 | 0.038299 | 346.3871 | 0.093622 | 922.6314 | 49
9 | spiked blank 5 + 25ul S7 | BRN 17jul23 | 0.029605 | 124.3594 | 0.13225 | 944.0592 | 0.036317 | 138.0018 | 0.018985 | 334.3373 | 0.05166 | 174.1076 | 0.031286 | 290.1543 | 0.080968 | 804.0648 | 50
10 | spiked blank 5 + 25ul S7 | BRN 17jul23 | 0.03235 | 137.0207 | 0.12721 | 911.7723 | 0.036463 | 138.4608 | 0.013853 | 247.6941 | 0.047057 | 161.5381 | 0.030019 | 279.9899 | 0.093933 | 925.5459 | 51
8 | spiked blank 5 + 25 s7 | BRN 28nov23 | 0.021879 | 88.7161 | 0.10955 | 798.857 | 0.033501 | 129.1319 | 0.01329 | 238.1762 | 0.049681 | 168.7029 | 0.026003 | 247.7764 | 0.084242 | 834.7402 | 52
9 | spiked blank 5 + 25 s7 | BRN 28nov23 | 0.022323 | 90.7646 | 0.1181 | 853.5369 | 0.028315 | 112.7922 | 0.016556 | 293.3394 | 0.043927 | 152.9897 | 0.025076 | 240.3363 | 0.075804 | 755.6664 | 53
10 | spiked blank 5 + 25 s7 | BRN 28nov23 | 0.026216 | 108.7265 | 0.11472 | 831.9245 | 0.032474 | 125.8967 | 0.01518 | 270.1038 | 0.048236 | 164.7591 | 0.025456 | 243.3888 | 0.079912 | 794.1673 | 54
22 | spiked blank | BRN 11apr24 | 0.031008 | 141.6581 | 0.12712 | 861.3611 | 0.037349 | 126.4951 | 0.017569 | 282.7086 | 0.046056 | 130.0009 | 0.032352 | 265.4512 | 0.099654 | 870.4544 | 55
23 | spiked blank | BRN 11apr24 | 0.034016 | 155.3354 | 0.12836 | 869.1069 | 0.040091 | 135.1486 | 0.014769 | 236.764 | 0.056592 | 158.0696 | 0.037227 | 308.6361 | 0.10556 | 922.7942 | 56
24 | spiked blank | BRN 11apr24 | 0.031972 | 146.039 | 0.12775 | 865.2965 | 0.043516 | 145.9597 | 0.017752 | 285.7132 | 0.053369 | 149.4856 | 0.038059 | 316.003 | 0.11986 | 1049.3252 | 57
8 | spike blank | FMI 20240412 Anions | 0.030709 | 140.3 | 0.12889 | 872.445 | 0.042982 | 144.2729 | 0.015909 | 255.4732 | 0.049846 | 140.0989 | 0.036356 | 300.9217 | 0.10229 | 893.7776 | 58
9 | spike blank | FMI 20240412 Anions | 0.034019 | 155.3487 | 0.12977 | 877.9128 | 0.038562 | 130.322 | 0.01405 | 224.9638 | 0.050484 | 141.7996 | 0.038845 | 322.9608 | 0.10289 | 899.1094 | 59
10 | spike blank | FMI 20240412 Anions | 0.032717 | 149.4276 | 0.1223 | 831.3119 | 0.03893 | 131.4845 | 0.016199 | 260.2242 | 0.049562 | 139.3445 | 0.038685 | 321.5478 | 0.10717 | 937.0335 | 60
| Mean |  |  | 144.1872 |  | 913.4096 |  | 147.7764 |  | 309.1805 |  | 164.3633 |  | 312.5075 |  | 919.9077 | 1
| Std |  |  | 27.9702 |  | 70.4251 |  | 19.2509 |  | 52.7426 |  | 21.4867 |  | 46.2476 |  | 76.1676 | 60
| CV |  |  | 19.3985 |  | 7.7101 |  | 13.027 |  | 17.0588 |  | 13.0727 |  | 14.7989 |  | 8.2799
Warning Limits | Xbar + 2SD |  |  | 200.1276 |  | 1054.2598 |  | 186.2782 |  | 414.6656 |  | 207.3366 |  | 405.0026 |  | 1072.243
| Xbar - 2SD |  |  | 88.2468 |  | 772.5594 |  | 109.2747 |  | 203.6954 |  | 121.39 |  | 220.0123 |  | 767.5724
Control Limits | Xbar + 3SD |  |  | 228.0978 |  | 1124.6849 |  | 205.5291 |  | 467.4082 |  | 228.8233 |  | 451.2502 |  | 1148.4107
| Xbar - 3SD |  |  | 60.2766 |  | 702.1343 |  | 90.0238 |  | 150.9528 |  | 99.9034 |  | 173.7647 |  | 691.4048
COUNT |  |  |  | 46 |  | 60 |  | 60 |  | 60 |  | 60 |  | 60 |  | 60
TINV |  |  |  | 2.4121 |  | 2.3912 |  | 2.3912 |  | 2.3912 |  | 2.3912 |  | 2.3912 |  | 2.3912
MDL |  |  |  | 67.4674 |  | 168.4025 |  | 46.0333 |  | 126.1195 |  | 51.3795 |  | 110.5885 |  | 182.1343
LOQ as 10sd |  |  |  | 279.702 |  | 704.2511 |  | 192.5088 |  | 527.4255 |  | 214.8665 |  | 462.4758 |  | 761.6764
Mean to MDL |  |  |  | 2.1371 |  | 5.424 |  | 3.2102 |  | 2.4515 |  | 3.199 |  | 2.8259 |  | 5.0507
known |  |  |  | 155.4726 |  | 995.0249 |  | 155.4726 |  | 310.9453 |  | 155.4726 |  | 310.9453 |  | 995.0249
error |  |  |  | -7.2588 |  | -8.2023 |  | -4.9502 |  | -0.56755 |  | 5.7185 |  | 0.5024 |  | -7.5493